## Explanation
Category | # | Column heading | Data, interpretation, or comment | Units
A. Identifier/original citation | 1 | Unique sample ID | Data | n/a
| 2 | Reference | Data | n/a
B. Fields related to geographic location | 3 | Region code | Interpretation | n/a
| 4 | Sub-region | Interpretation | n/a
| 5 | Latitude | Data | degrees
| 6 | Longitude | Data | degrees
C. Fields related to horizontal position of RSL | 7 | Dating method | Data | n/a
| 8 | Corrected age | Data | 14C a BP
| 9 | Corrected age uncertainty | Data | 14C a
| 10 | Age | Interpretation | cal a BP
| 11 | Age 2σ Uncertainty + | Interpretation | cal a
| 12 | Age 2σ Uncertainty - | Interpretation | cal a
D.1 Fields related to stratigraphy from which the sample was obtained | 13a | Dated facies | Interpretation | n/a
| 13b | Dated material | Interpretation | n/a
| 14 | Overburden facies (nearest layer) | Interpretation | n/a
| 15 | Underlying facies (nearest layer) | Interpretation | n/a
| 16 | Tendency | Interpretation | n/a
| 17 | Sample depth/Overburden thickness | Data | m
| 18 | Depth to consolidated substrate | Data | m
| 19 | Intercalated | Data | yes/no
D.2 Fields related to uncertainties in determining the depth of a sample in a core or section | 20 | Sampling method | Data | n/a
| 21 | Sample thickness | Data | m
| 22 | Sample thickness type | Comment | n/a
| 23 | Corrected sample thickness | Interpretation | m
| 24 | Sample thickness uncertainty | Interpretation | m
| 25 | Sampling uncertainty | Interpretation | m
| 26 | Core shortening/stretching uncertainty | Interpretation | m
| 27 | Non-vertical drilling uncertainty | Interpretation | m
D.3 Fields related to uncertainties in determining the absolute elevation of a core or section | 28 | Tidal uncertainty | Interpretation | m
| 29 | Water depth uncertainty | Interpretation | m
| 30 | Leveling uncertainty | Interpretation | m
| 31 | (d)GPS or RTK uncertainty | Interpretation | m
| 32 | Benchmark uncertainty | Interpretation | m
| 33 | Vegetation zone uncertainty | Interpretation | m
| 34 | Map uncertainty | Interpretation | m
| 35 | DEM uncertainty | Interpretation | m
| 36 | Orthometric sample elevation | Data | m
| 37 | Orthometric datum or MSL epoch | Data | n/a
| 38a | Sample elevation | Data | m
| 38b | Elevation datum | Comment | n/a
| 39 | Sample elevation type | Comment | n/a
| 40 | Sample elevation uncertainty + | Interpretation | m
| 41 | Sample elevation uncertainty - | Interpretation | m
D.4 Tidal datums | 42 | MLWS | Interpretation | m
| 43 | MLWN | Interpretation | m
| 44 | MLLW | Interpretation | m
| 45 | MLW | Interpretation | m
| 46 | MTL | Interpretation | m
| 47 | MHW | Interpretation | m
| 48 | MHHW | Interpretation | m
| 49 | MHWN | Interpretation | m
| 50 | MHWS | Interpretation | m
| 51 | HAT | Interpretation | m
D.5 Fields related to uncertainties associate with the sample's indicative meaning | 52 | Type | Interpretation | n/a
| 53 | Primary indicator type | Interpretation | n/a
| 54 | Secondary indicator type | Interpretation | n/a
| 55 | Supporting evidence | Interpretation | n/a
| 56 | Sample indicative meaning | Interpretation | n/a
| 57 | Reference water level | Interpretation | m
| 58 | Indicative range uncertainty | Interpretation | m
| 59 | RWL modeling uncertainty | Interpretation | m
| 60 | IR modeling uncertainty | Interpretation | m
| 61 | Paleotide-corrected RWL (if any) | Interpretation | m
| 62 | Paleotide-corrected indicative range (if any) | Interpretation | m
| 63 | Paleo indicative range change uncertainty (if any) | Interpretation | m
D.6 Fields used to account for effects of sediment compaction and tectonics on sample elevation | 64 | Compaction correction (if any) | Interpretation | n/a
| 65 | Compaction correction uncertainty (if any) | Interpretation | n/a
| 66 | Tectonic correction (if any) | Interpretation | m/ka
| 67 | Tectonic correction uncertainty (if any) | Interpretation | m/ka
D.7 Fields use to calculate the past position and uncertainty of RSL from each sample | 68 | RSL 2σ Uncertainty + | Interpretation | m
| 69 | RSL 2σ Uncertainty + | Interpretation | m
| 70 | RSL 2σ Uncertainty - | Interpretation | m
| 71 | Corrected RSL (if any) | Interpretation | m
| 72 | Corrected RSL uncertainty + (if any) | Interpretation | m
| 73 | Corrected RSL uncertainty - (if any) | Interpretation | m
| 74 | Correction type (if any) | Interpretation | n/a
E. Additional notes | 75 | Reject | Interpretation | n/a
| 76 | Why rejected? | Comment | n/a
| 77 | Notes | Comment | n/a

## Long-form
| A. Identifier/original citation |  | B. Fields related to geographic location |  |  |  | C. Fields related to horizontal position of RSL | [8 empty] | D.1 Fields related to stratigraphy from which the sample was obtained | [9 empty] | D.2 Fields related to uncertainties in determining the depth of a sample in a core or section | [7 empty] | D.3 Fields related to uncertainties in determining the absolute elevation of a core or section | [14 empty] | D.4 Tidal datums | [9 empty] | D.5 Fields related to uncertainties associate with the sample's indicative meaning | [11 empty] | D.6 Fields used to account for effects of sediment compaction and tectonics on sample elevation |  |  |  | D.7 Fields use to calculate the past position and uncertainty of RSL from each sample | [6 empty] | E. Additional notes
Unique sample ID | lab_id | Reference | Region code | Subregion code | Latitude | Longitude | Dating method | Reported age | reported age uncertainty | reported reservoir correction | Corrected age (14C a BP) | Corrected age uncertainty (14C a) | Age (cal a BP) | Age 2σ Uncertainty + (cal a) | Age 2σ Uncertainty - (cal a) | Dated facies | Bulk or marine | assumed 13C | Dated material | Overburden facies (nearest layer) | Underlying facies (nearest layer) | Tendency | Sample depth/ Overburden thickness (m) | Depth to consolidated substrate (m) | Intercalated | Sampling method | Sample thickness (m) | Sample thickness type | Corrected sample thickness (m) | Sample thickness uncertainty (m) | Sampling uncertainty (m) | Core shortening/stretching uncertainty (m) | Non-vertical drilling uncertainty (m) | Tidal uncertainty (m) | Water depth uncertainty (m) | Leveling uncertainty (m) | (d)GPS or RTK uncertainty (m) | Benchmark uncertainty (m) | Vegetation zone uncertainty (m) | Map uncertainty (m) | DEM uncertainty (m) | Orthometric sample elevation (m) | Orthometric datum or MSL epoch | Sample elevation (m) | Elevation datum (m) | Sample elevation type | Sample elevation uncertainty + (m) | Sample elevation uncertainty - (m) | MLWS (m) | MLWN (m) | MLLW (m) | MLW (m) | MTL (m) | MHW (m) | MHHW (m) | MHWN (m) | MHWS (m) | HAT (m) | Type | Primary indicator type | Secondary indicator type | Supporting evidence | Sample indicative meaning | Reference water level (m) | Indicative range uncertainty (m) | RWL modeling uncertainty (m) | IR modeling uncertainty (m) | Paleotide-corrected RWL (m) (if any) | Paleotide-corrected indicative range (m) (if any) | Paleo indicative range change uncertainty (m) (if any) | Compaction correction (if any) | Compaction correction uncertainty (if any) | Tectonic correction (m/ka) (if any) | Tectonic correction uncertainty (m/ka) (if any) | RSL (m) | RSL 2σ Uncertainty + (m) | RSL 2σ Uncertainty - (m) | Corrected RSL (m) (if any) | Corrected RSL uncertainty + (m) (if any) | Corrected RSL uncertainty - (m) (if any) | Correction type (if any) | Reject | Why rejected? | Notes
unique_id | lab_id | ref | region | subregion | lat | lon | dating_method | c14age_rep | c14age_1sig_rep | res_corr | c14age | c14age_1sig | calAge | calAge_2sigpos | calAge_2signeg | facies | bulk_mar |  | material | over_facies | under_facies | tendency | depth | height_abv_sbstr | intercal | samp_method | samp_thick | samp_thk_type | samp_thk_corr | samp_thk_1sig | smplng_1sig | short_str_1sig | nonvert_1sig | tide_1sig | waterdepth_1sig | leveling_1sig | gps_1sig | bench_1sig | vegzone_1sig | Map uncertainty (m) | dem_1sig | orthoSamp_elev | orthoDatum_epoch | samp_elev | elev_datum | elev_type | samp_elev_1sigpos | samp_elev_1signeg | mlws | mlwn | mllw | mlw | mtl | mhw | mhhw | mhwn | mhws | hat | type | prim_indic_type | second_indic_type | evidence | indic_meaning | ref_h2o_level | indic_rng_1sig | rwl_mdlng_1sig | IR_mdlng_1sig | pleotd_corr_rwl | pleotd_corr_indic_rng | pleotd_corr_indic_rng_chng | compact_corr | compact_corr_1sig | tectonic_corr | tect_corr_uncert | rsl | rsl_2sigpos | rsl_2signeg | rsl_corr | rsl_corr_2sigpos | rsl_corr_2signeg | corr_type | reject | why_reject | notes
1 | 1 | 2 | 3 | 4 | 5 | 6 | 7 | 7a | 7b | 7c | 8 | 9 | 10 | 11 | 12 | 13a | 1 = bulk, 2 = marine, 3=whale | 0=wood; 1 = freshwater org_sed; 2 = intermed org_sed; 3 = brackish org_sed; 4 = saline org_sed; 5 = bulk peat; 6 = estuarine carbs; 7 = marine carbs | 13b | 14 | 15 | 16 | 17 | 18 | 19 | 20 | 21 | 22 | 23 | 24 | 25 | 26 | 27 | 28 | 29 | 30 | 31 | 32 | 33 | 34 | 35 | 36 | 37 | 38a | 38b | 39 | 40 | 41 | 42 | 43 | 44 | 45 | 46 | 47 | 48 | 49 | 50 | 51 | 52 | 53 | 54 | 55 | 56 | 57 | 58 | 59 | 60 | 61 | 62 | 63 | 64 | 65 | 66 | 67 | 68 | 69 | 70 | 71 | 72 | 73 | 74 | 75 | 76 | 77
1 | Poz-119832 | Billah et al. 2020 | 2 | Evenes; Palsvatnet | 68.5118 | 16.73 | 1 | 5285 | 35 | 0 | 5285 | 35 | 6078.25 | 108.75 | 138.25 | silty gyttja | 0 | corr | betula pubescens Betula nana leaf fragments wood fragments | silty gyttja | silty gyttja | negative | n/a | n/a | no | piston corer | 3.1 | measured | nd | 0 | 0.05 | 0 | 0 | 0 | 0 | 0.3 | 0.01 | 0.1 | 0 | 0 | 0 | 0.14 | NN2000 | 23.74 | MSL | midpoint | 0.32031 | 0.32031 | -1.2019 | n/a | -0.8707 | -0.80285 | 0 | 0.76905 | 0.81888 | n/a | 1.1118 | 1.2901 | 0 | 7 | isolation basin (index point) | Gyttja, mud, clay, or silt preserve the transition between fresh-water and marine/brackish sediments, supported by diatoms, macrofossils, or pollen assemblages | MLWS - MHWS | -0.045041 | 1.1568 | 0.0089866 | 0.095482 | n/a | nd | 0.30181 | n/a | n/a | n/a | n/a | 23.785 | 1.2042 | 1.2042 | nd | 1.2414 | 1.2414 | nd | 0 |  |  | 0
2 | Poz-119833 | Billah et al. 2020 | 2 | Evenes; Palsvatnet | 68.5118 | 16.73 | 1 | 5535 | 35 | 0 | 5535 | 36 | 6343 | 54 | 58 | silty gyttja | 0 | corr | betula pubescens Betula nana leaf fragments wood fragments | silty gyttja | silty gyttja | negative | n/a | n/a | no | piston corer | 3.1 | measured | nd | 0 | 0.05 | 0 | 0 | 0 | 0 | 0.3 | 0.01 | 0.1 | 0 | 0 | 0 | 0.14 | NN2000 | 23.74 | MSL | midpoint | 0.32031 | 0.32031 | -1.2019 | n/a | -0.8707 | -0.80285 | 0 | 0.76905 | 0.81888 | n/a | 1.1118 | 1.2901 | 0 | 7 | isolation basin (index point) | Gyttja, mud, clay, or silt preserve the transition between fresh-water and marine/brackish sediments, supported by diatoms, macrofossils, or pollen assemblages | MLWS - MHWS | -0.045041 | 1.1568 | 0.0089866 | 0.095482 | n/a | nd | 0.30181 | n/a | n/a | n/a | n/a | 23.785 | 1.2042 | 1.2042 | nd | 1.2414 | 1.2414 | nd | 0
3 | Poz-108993 | Billah et al. 2020 | 2 | Evenes | 68.5363 | 16.78 | 1 | 9610 | 60 | 0 | 9610 | 37 | 10950.2 | 219.8 | 176.2 | silty gyttja | 0 | corr | twigs leaf fragment | topset sediment | foreset sediment | negative | n/a | n/a | no | piston corer | 3.1 | measured | nd | 0 | 0.05 | 0 | 0 | 0 | 0 | 0.3 | 0.01 | 0.1 | 0 | 5 | 0 | 0.14 | NN2000 | 74.49 | MSL | midpoint | 5.0102 | 5.0102 | -1.1579 | n/a | -0.84474 | -0.78104 | 0 | 0.76019 | 0.80718 | n/a | 1.0906 | 1.2677 | 1 | 5 | sedimentary indicator: peat bog or glaciofluvial sediment | aeolian, alluvial, lacustrine, or peat bog sediment | >MHWS | 1.0906 | n/a | 0.0031591 | 0.095482 | n/a | nd | 0.13963 | n/a | n/a | n/a | n/a | 73.3994 | 5.0112 | 5.0112 | nd | 5.0131 | 5.0131 | nd | 0
4 | Poz-119899 | Vetti et al. 2020 | 2 | Nykvåg; lundvatnet | 68.7736 | 14.5108 | 1 | 9890 | 50 | 0 | 9890 | 50 | 11277 | 324 | 76 | nd | 0 | corr | nd | nd | nd | nd | n/a | n/a | no | nd | n/a | n/a | n/a | 0 | 0 | 0 | 0 | 0 | 0 | 0.5 | 0 | 0.1 | 0 | 0 | 0 | nd | NN2000 | 11.6 | MSL | midpoint | 0.5099 | 0.5099 | -0.95118 | n/a | -0.7077 | -0.6659 | 0 | 0.66912 | 0.71429 | n/a | 0.94558 | 1.1406 | 1 | 7 | isolation basin (terrestrial limiting point) | Lacustrine gyttja that fails the requirements for index point classification and contains freshwater shell and diatom assemblages | >MHWS | 0.94558 | n/a | 0.37033 | 0.095482 | n/a | nd | 0.17958 | n/a | n/a | n/a | n/a | 10.6544 | 0.63739 | 0.63739 | nd | 0.6622 | 0.6622 | nd | 0
5 | Poz-119900 | Vetti et al. 2020 | 2 | Nykvåg; lundvatnet | 68.7736 | 14.5108 | 1 | 12090 | 60 | 0 | 12090 | 60 | 13965 | 114 | 162 | nd | 0 | corr | nd | nd | nd | nd | n/a | n/a | no | nd | n/a | n/a | n/a | 0 | 0 | 0 | 0 | 0 | 0 | 0.5 | 0 | 0.1 | 0 | 0 | 0 | nd | NN2000 | 11.6 | MSL | midpoint | 0.5099 | 0.5099 | -0.95118 | n/a | -0.7077 | -0.6659 | 0 | 0.66912 | 0.71429 | n/a | 0.94558 | 1.1406 | 1 | 7 | isolation basin (terrestrial limiting point) | Lacustrine gyttja that fails the requirements for index point classification and contains freshwater shell and diatom assemblages | >MHWS | 0.94558 | n/a | 0.37033 | 0.095482 | n/a | nd | 0.17958 | n/a | n/a | n/a | n/a | 10.6544 | 0.63739 | 0.63739 | nd | 0.6622 | 0.6622 | nd | 0
6 | Poz-119901 | Vetti et al. 2020 | 2 | Nykvåg; lundvatnet | 68.7736 | 14.5108 | 1 | 13440 | 70 | 0 | 13440 | 70 | 16196.5 | 213.5 | 240.5 | nd | 0 | corr | nd | nd | nd | nd | n/a | n/a | no | nd | n/a | n/a | n/a | 0 | 0 | 0 | 0 | 0 | 0 | 0.5 | 0 | 0.1 | 0 | 0 | 0 | nd | NN2000 | 11.6 | MSL | midpoint | 0.5099 | 0.5099 | -0.95118 | n/a | -0.7077 | -0.6659 | 0 | 0.66912 | 0.71429 | n/a | 0.94558 | 1.1406 | -1 | 7 | isolation basin (marine limiting point) | isolation basin sediments containing in-situ marine shells, foraminiferal assemblages, marine diatoms, or identifiable marine geochemical signals in clastic or organic sediment | <MTL | 0 | n/a | 0.37033 | 0.095482 | n/a | nd | 0.17958 | n/a | n/a | n/a | n/a | 11.6 | 0.63739 | 0.63739 | nd | 0.6622 | 0.6622 | nd | 0
7 | Poz-119902 | Vetti et al. 2020 | 2 | Nykvåg; Toftvatnet | 68.7776 | 14.5086 | 1 | 9830 | 50 | 0 | 9830 | 50 | 11231 | 159 | 53 | nd | 0 | corr | nd | nd | nd | nd | n/a | n/a | no | nd | n/a | n/a | n/a | 0 | 0 | 0 | 0 | 0 | 0 | 1.3 | 0 | 0.1 | 0 | 0 | 0 | nd | NN2000 | 10.7 | MSL | midpoint | 1.3038 | 1.3038 | -0.95111 | n/a | -0.70764 | -0.66587 | 0 | 0.66908 | 0.71421 | n/a | 0.94549 | 1.1405 | 1 | 7 | isolation basin (terrestrial limiting point) | Lacustrine gyttja that fails the requirements for index point classification and contains freshwater shell and diatom assemblages | >MHWS | 0.94549 | n/a | 0.37315 | 0.095482 | n/a | nd | 0.17949 | n/a | n/a | n/a | n/a | 9.7545 | 1.3595 | 1.3595 | nd | 1.3713 | 1.3713 | nd | 0
8 | Poz-119903 | Vetti et al. 2020 | 2 | Nykvåg; Toftvatnet | 68.7776 | 14.5086 | 1 | 11850 | 60 | 0 | 11850 | 60 | 13685.1667 | 287.8333 | 171.1667 | nd | 0 | corr | nd | nd | nd | nd | n/a | n/a | no | nd | n/a | n/a | n/a | 0 | 0 | 0 | 0 | 0 | 0 | 1.3 | 0 | 0.1 | 0 | 0 | 0 | nd | NN2000 | 10.7 | MSL | midpoint | 1.3038 | 1.3038 | -0.95111 | n/a | -0.70764 | -0.66587 | 0 | 0.66908 | 0.71421 | n/a | 0.94549 | 1.1405 | 1 | 7 | isolation basin (terrestrial limiting point) | Lacustrine gyttja that fails the requirements for index point classification and contains freshwater shell and diatom assemblages | >MHWS | 0.94549 | n/a | 0.37315 | 0.095482 | n/a | nd | 0.17949 | n/a | n/a | n/a | n/a | 9.7545 | 1.3595 | 1.3595 | nd | 1.3713 | 1.3713 | nd | 0
9 | Poz-119905 | Vetti et al. 2020 | 2 | Nykvåg; Toftvatnet | 68.7776 | 14.5086 | 1 | 11960 | 60 | 0 | 11960 | 60 | 13869.3333 | 164.6667 | 257.3333 | nd | 0 | corr | nd | nd | nd | nd | n/a | n/a | no | nd | n/a | n/a | n/a | 0 | 0 | 0 | 0 | 0 | 0 | 1.3 | 0 | 0.1 | 0 | 0 | 0 | nd | NN2000 | 10.7 | MSL | midpoint | 1.3038 | 1.3038 | -0.95111 | n/a | -0.70764 | -0.66587 | 0 | 0.66908 | 0.71421 | n/a | 0.94549 | 1.1405 | 1 | 7 | isolation basin (terrestrial limiting point) | Lacustrine gyttja that fails the requirements for index point classification and contains freshwater shell and diatom assemblages | >MHWS | 0.94549 | n/a | 0.37315 | 0.095482 | n/a | nd | 0.17949 | n/a | n/a | n/a | n/a | 9.7545 | 1.3595 | 1.3595 | nd | 1.3713 | 1.3713 | nd | 0
10 | Poz-119906 | Vetti et al. 2020 | 2 | Nykvåg; Toftvatnet | 68.7776 | 14.5086 | 1 | 12380 | 60 | 0 | 12380 | 60 | 14583.75 | 277.25 | 423.75 | nd | 0 | corr | unknown moss | nd | nd | nd | n/a | n/a | no | nd | n/a | n/a | n/a | 0 | 0 | 0 | 0 | 0 | 0 | 1.3 | 0 | 0.1 | 0 | 0 | 0 | nd | NN2000 | 10.7 | MSL | midpoint | 1.3038 | 1.3038 | -0.95111 | n/a | -0.70764 | -0.66587 | 0 | 0.66908 | 0.71421 | n/a | 0.94549 | 1.1405 | 1 | 7 | isolation basin (terrestrial limiting point) | Lacustrine gyttja that fails the requirements for index point classification and contains freshwater shell and diatom assemblages | >MHWS | 0.94549 | n/a | 0.37315 | 0.095482 | n/a | nd | 0.17949 | n/a | n/a | n/a | n/a | 9.7545 | 1.3595 | 1.3595 | nd | 1.3713 | 1.3713 | nd | 0
11 | Poz-119907 | Vetti et al. 2020 | 2 | Nykvåg; Toftvatnet | 68.7776 | 14.5086 | 1 | 13500 | 70 | 0 | 13500 | 70 | 16275.5 | 237.5 | 234.5 | nd | 0 | corr | shell | nd | nd | nd | n/a | n/a | no | nd | n/a | n/a | n/a | 0 | 0 | 0 | 0 | 0 | 0 | 1.3 | 0 | 0.1 | 0 | 0 | 0 | nd | NN2000 | 10.7 | MSL | midpoint | 1.3038 | 1.3038 | -0.95111 | n/a | -0.70764 | -0.66587 | 0 | 0.66908 | 0.71421 | n/a | 0.94549 | 1.1405 | 1 | 7 | isolation basin (terrestrial limiting point) | Lacustrine gyttja that fails the requirements for index point classification and contains freshwater shell and diatom assemblages | >MHWS | 0.94549 | n/a | 0.37315 | 0.095482 | n/a | nd | 0.17949 | n/a | n/a | n/a | n/a | 9.7545 | 1.3595 | 1.3595 | nd | 1.3713 | 1.3713 | nd | 1 |  | anomalously old
12 | Poz-119908 | Vetti et al. 2020 | 2 | Nykvåg; Toftvatnet | 68.7776 | 14.5086 | 1 | 13380 | 90 | 0 | 13380 | 90 | 16108.5 | 250.5 | 299.5 | nd | 0 | corr | nd | nd | nd | nd | n/a | n/a | no | nd | n/a | n/a | n/a | 0 | 0 | 0 | 0 | 0 | 0 | 1.3 | 0 | 0.1 | 0 | 0 | 0 | nd | NN2000 | 10.7 | MSL | midpoint | 1.3038 | 1.3038 | -0.95111 | n/a | -0.70764 | -0.66587 | 0 | 0.66908 | 0.71421 | n/a | 0.94549 | 1.1405 | -1 | 7 | isolation basin (marine limiting point) | isolation basin sediments containing in-situ marine shells, foraminiferal assemblages, marine diatoms, or identifiable marine geochemical signals in clastic or organic sediment | <MTL | 0 | n/a | 0.37315 | 0.095482 | n/a | nd | 0.17949 | n/a | n/a | n/a | n/a | 10.7 | 1.3595 | 1.3595 | nd | 1.3713 | 1.3713 | nd | 0
13 | Poz-109217 | Lid et al. 2019 | 2 | skanland; svartvatnet | 68.52 | 16.72 | 1 | 8510 | 50 | 0 | 8510 | 38 | 9515 | 26 | 45 | gyttja | 0 | corr | betula fruit | gyttja | sand | negative | n/a | 0.5 | no | russian corer | nd | nd | nd | 0 | 0.05 | 0 | 0 | 0 | 0 | 0.3 | 0.01 | 0.1 | 0 | 0 | 0 | nd | NN2000 | 38.9 | MSL | midpoint | 0.32031 | 0.32031 | -1.178 | n/a | -0.85775 | -0.79168 | 0 | 0.76183 | 0.81056 | n/a | 1.0962 | 1.2728 | 0 | 7 | isolation basin (index point) | Gyttja, mud, clay, or silt preserve the transition between fresh-water and marine/brackish sediments, supported by diatoms, macrofossils, or pollen assemblages | MLWS - MHWS | -0.040939 | 1.1371 | 0.0055588 | 0.095482 | n/a | nd | 0.24916 | n/a | n/a | n/a | n/a | 38.9409 | 1.1852 | 1.1852 | nd | 1.2111 | 1.2111 | nd | 0
14 | Poz-108993 | Lid et al. 2019 | 2 | skanland; store trosevatnet | 68.5845 | 16.69 | 1 | 9610 | 60 | 0 | 9610 | 39 | 10960.375 | 209.625 | 187.375 | silty gyttja | 0 | corr | twigs leaf fragment | gyttja | sand | negative | n/a | n/a | no | russian corer | nd | nd | nd | 0 | 0.05 | 0 | 0 | 0 | 0 | 0.3 | 0.01 | 0.1 | 0 | 0 | 0 | nd | NN2000 | 73.5 | MSL | midpoint | 0.32031 | 0.32031 | -1.1399 | n/a | -0.84674 | -0.7906 | 0 | 0.77469 | 0.81913 | n/a | 1.105 | 1.3156 | 1 | 9 | raised beach | Sand, gravel, and/or boulder deposits within beach facies. Macrofossil assemblages populated with shells from Mytilus edulis, Hiatella arctica, and other intertidal mollusc species | >MHWS | 1.105 | n/a | 0.014812 | 0.095482 | n/a | nd | 0.15404 | n/a | n/a | n/a | n/a | 72.395 | 0.33457 | 0.33457 | nd | 0.36833 | 0.36833 | nd | 0
15 | Poz-110093 | Midtun 2019 | 2 | Lofoten; leknes | 68.1587 | 13.74 | 1 | 7020 | 35 | 0 | 7020 | 40 | 7854.8333 | 83.1667 | 108.8333 | gyttja | 0 | corr | alnus betula leaf fragments | marine gyttja | lacustrine gyttja | positive | n/a | n/a | no | russian corer | nd | nd | nd | 0 | 0.05 | 0 | 0 | 0 | 0 | 0.3 | 0.01 | 0.1 | 0 | 0 | 0 | nd | NN2000 | 6.5 | MSL | midpoint | 0.32031 | 0.32031 | -1.312 | n/a | -0.97612 | -0.90525 | 0 | 0.94497 | 1.0129 | n/a | 1.3534 | 1.603 | 0 | 7 | isolation basin (index point) | Gyttja, mud, clay, or silt preserve the transition between fresh-water and marine/brackish sediments, supported by diatoms, macrofossils, or pollen assemblages | MLWS - MHWS | 0.020707 | 1.3327 | 0.38677 | 0.095482 | n/a | nd | 0.38137 | n/a | n/a | n/a | n/a | 6.4793 | 1.4273 | 1.4273 | nd | 1.4774 | 1.4774 | nd | 0
16 | Poz-110136 | Midtun 2019 | 2 | Lofoten; leknes | 68.1587 | 13.74 | 1 | 4835 | 35 | 0 | 4835 | 41 | 5541 | 110 | 67 | gyttja | 0 | corr | alnus betula leaf fragments | lacustrine gyttja | marine gyttja | negative | n/a | n/a | no | russian corer | nd | nd | nd | 0 | 0.05 | 0 | 0 | 0 | 0 | 0.3 | 0.01 | 0.1 | 0 | 0 | 0 | nd | NN2000 | 6.5 | MSL | midpoint | 0.32031 | 0.32031 | -1.312 | n/a | -0.97612 | -0.90525 | 0 | 0.94497 | 1.0129 | n/a | 1.3534 | 1.603 | 0 | 7 | isolation basin (index point) | Gyttja, mud, clay, or silt preserve the transition between fresh-water and marine/brackish sediments, supported by diatoms, macrofossils, or pollen assemblages | MLWS - MHWS | 0.020707 | 1.3327 | 0.38677 | 0.095482 | n/a | nd | 0.38137 | n/a | n/a | n/a | n/a | 6.4793 | 1.4273 | 1.4273 | nd | 1.4774 | 1.4774 | nd | 0
17 | Poz-86910 | ystgaard et al. 2019 | 2 | Agdenes; litjvatnet | 63.5772 | 9.63 | 1 | 1760 | 40 | 0 | 1760 | 42 | 1662.6667 | 61.3333 | 116.6667 | gyttja | 0 | corr | twig with unharmed cortex | clay and silt | gyttja | negative | n/a | n/a | n/a | russian corer | nd | nd | nd | 0 | 0.05 | 0 | 0 | 0 | 0 | 0.3 | 0.01 | 0.1 | 0 | 0 | 0 | nd | NN2000 | 5 | MSL | midpoint | 0.32031 | 0.32031 | -1.1477 | n/a | -0.84285 | -0.78203 | 0 | 0.81034 | 0.86324 | n/a | 1.1675 | 1.3687 | 0 | 7 | isolation basin (index point) | Gyttja, mud, clay, or silt preserve the transition between fresh-water and marine/brackish sediments, supported by diatoms, macrofossils, or pollen assemblages | MLWS - MHWS | 0.0099021 | 1.1576 | 0.062397 | 0.095482 | n/a | nd | 0.079535 | n/a | n/a | n/a | n/a | 4.9901 | 1.2065 | 1.2065 | nd | 1.2092 | 1.2092 | nd | 0
18 | Poz-86897 | ystgaard et al. 2019 | 2 | Agdenes; storvatnet | 63.5997 | 9.63 | 1 | 1750 | 30 | 0 | 1750 | 43 | 1660.3333 | 56.6667 | 118.3333 | anoxic laminated silt | 0 | corr | conifer needle leaf fragments | lacustrine gyttja | marine silt | negative | n/a | n/a | n/a | nd | nd | nd | nd | 0 | 0.05 | 0 | 0 | 0 | 0 | 0.3 | 0.01 | 0.1 | 0 | 0 | 0 | nd | NN2000 | 6 | MSL | midpoint | 0.32031 | 0.32031 | -1.1448 | n/a | -0.84089 | -0.78015 | 0 | 0.80951 | 0.86242 | n/a | 1.1665 | 1.3674 | 0 | 7 | isolation basin (index point) | Gyttja, mud, clay, or silt preserve the transition between fresh-water and marine/brackish sediments, supported by diatoms, macrofossils, or pollen assemblages | MLWS - MHWS | 0.01085 | 1.1557 | 0.062318 | 0.095482 | n/a | nd | 0.07853 | n/a | n/a | n/a | n/a | 5.9892 | 1.2047 | 1.2047 | nd | 1.2072 | 1.2072 | nd | 0
19 | Poz-86869 | ystgaard et al. 2019 | 2 | Bjugn; eidsvatnet | 63.7374 | 9.84 | 1 | 2170 | 30 | 0 | 2170 | 44 | 2203.5 | 110.5 | 197.5 | laminated silt with organic remains | 0 | corr | betula seeds and leaf fragments | nd | nd | negative | n/a | n/a | n/a | nd | nd | nd | nd | 0 | 0.05 | 0 | 0 | 0 | 0 | 0.3 | 0.01 | 0.1 | 0 | 0 | 0 | nd | NN2000 | 10 | MSL | midpoint | 0.32031 | 0.32031 | -1.0596 | n/a | -0.76394 | -0.70539 | 0 | 0.74051 | 0.79185 | n/a | 1.0843 | 1.2682 | 1 | 7 | isolation basin (terrestrial limiting point) | Lacustrine gyttja that fails the requirements for index point classification and contains freshwater shell and diatom assemblages | >MHWS | 1.0843 | n/a | 0.083636 | 0.095482 | n/a | nd | 0.03572 | n/a | n/a | n/a | n/a | 8.9157 | 0.34455 | 0.34455 | nd | 0.34639 | 0.34639 | nd | 0
20 | Beta-439746 | Vasskog et al. 2019 | 2 | Karmoy; kringlemyr | 59.1602 | 5.22 | 1 | 13300 | 50 | 0 | 13300 | 45 | 15984.5 | 175.5 | 178.5 | laminated silt | 0 | corr | terrestrial plant macrofossils | aquatic moss layers | laminated silt | negative | n/a | n/a | n/a | nd | nd | nd | nd | 0 | 0.05 | 0 | 0 | 0 | 0 | 0.3 | 0.018 | 0.1 | 0 | 0 | 0 | -0.08 | NN2000 | 11.989 | MSL | midpoint | 0.32066 | 0.32066 | -0.32203 | n/a | -0.22715 | -0.2118 | 0 | 0.21483 | 0.23022 | n/a | 0.30544 | 0.34347 | 0 | 7 | isolation basin (index point) | Gyttja, mud, clay, or silt preserve the transition between fresh-water and marine/brackish sediments, supported by diatoms, macrofossils, or pollen assemblages | MLWS - MHWS | -0.008293 | 0.31373 | 0.0056811 | 0.095482 | n/a | nd | 1.3054 | n/a | n/a | n/a | n/a | 11.9973 | 0.4587 | 0.4587 | nd | 1.3837 | 1.3837 | nd | 0
21 | Beta-419386 | Vasskog et al. 2019 | 2 | Karmoy; grotheimsvatnet | 59.1636 | 5.22 | 1 | 15190 | 50 | 0 | 15190 | 50 | 18473 | 188 | 189 | silt | 0 | corr | foraminifera | silt | diamicton | negative | n/a | n/a | n/a | russian corer | 5 cm | nd | nd | 0 | 0.05 | 0 | 0 | 0 | 0 | 0.3 | 0.016 | 0.1 | 0 | 0 | 0 | -0.08 | NN2000 | 15.648 | MSL | midpoint | 0.32056 | 0.32056 | -0.3224 | n/a | -0.22742 | -0.21206 | 0 | 0.2151 | 0.23049 | n/a | 0.30579 | 0.34385 | -1 | 7 | isolation basin (marine limiting point) | isolation basin sediments containing in-situ marine shells, foraminiferal assemblages, marine diatoms, or identifiable marine geochemical signals in clastic or organic sediment | <MTL | 0 | n/a | 0.0055482 | 0.095482 | n/a | nd | 1.3058 | n/a | n/a | n/a | n/a | 15.648 | 0.33452 | 0.33452 | nd | 1.348 | 1.348 | nd | 0 |  | This paper calculates an index point here with Clam.
22 | Beta-415029 | Bondevik et al. 2019 | 2 | Flemsoya; Longva; locality 65; Site 1b (104.5 x j 151 y); sample LO-34; Layer E | 62.6682 | 6.2712 | 1 | 6570 | 30 | 0 | 6570 | 30 | 7444.25 | 115.75 | 17.25 | beach gravel | 0 | corr | Hazelnut shell | n/a | peat | negative | nd | nd | no | by hand | nd | nd | nd | 0 | 0.05 | 0 | 0 | 0 | 0 | 0.5 | 0 | 0.1 | 0 | 0 | 0 | 0.05 | NN2000 | 9.5 | MSL | midpoint | 0.51235 | 0.51235 | -0.99239 | n/a | -0.73385 | -0.66407 | 0 | 0.65711 | 0.69944 | n/a | 0.93345 | 1.1126 | 1 | 4 | archeological site: cultural or burial | Dated material from archaeological settlements not directly linked to sea level | >HAT | 1.1126 | n/a | 0.39153 | 0.095482 | n/a | nd | 0.12055 | n/a | n/a | n/a | n/a | 8.3874 | 0.65185 | 0.65185 | nd | 0.66291 | 0.66291 | nd | 0
23 | Beta-415028 | Bondevik et al. 2019 | 2 | Flemsoya; Longva; locality 65; Site 1b (104.5 x j 166 y); sample LO-33; Layer E | 62.6682 | 6.2712 | 1 | 6140 | 30 | 0 | 6140 | 30 | 7033.1667 | 123.8333 | 86.1667 | beach gravel | 0 | corr | Hazelnut shell | n/a | peat | negative | nd | nd | no | by hand | nd | nd | nd | 0 | 0.05 | 0 | 0 | 0 | 0 | 0.5 | 0 | 0.1 | 0 | 0 | 0 | 0.05 | NN2000 | 9.5 | MSL | midpoint | 0.51235 | 0.51235 | -0.99239 | n/a | -0.73385 | -0.66407 | 0 | 0.65711 | 0.69944 | n/a | 0.93345 | 1.1126 | 1 | 4 | archeological site: cultural or burial | Dated material from archaeological settlements not directly linked to sea level | >HAT | 1.1126 | n/a | 0.39153 | 0.095482 | n/a | nd | 0.12055 | n/a | n/a | n/a | n/a | 8.3874 | 0.65185 | 0.65185 | nd | 0.66291 | 0.66291 | nd | 0
24 | Beta-458883 | Bondevik et al. 2019 | 2 | Flemsoya; Longva; locality 65; Site 1b (104.5 x j 151 y); sample LO-74; Layer E | 62.6682 | 6.2712 | 1 | 6440 | 30 | 0 | 6440 | 30 | 7372.5 | 51.5 | 90.5 | beach gravel | 0 | corr | Hazelnut shell | n/a | peat | negative | nd | nd | no | by hand | nd | nd | nd | 0 | 0.05 | 0 | 0 | 0 | 0 | 0.5 | 0 | 0.1 | 0 | 0 | 0 | 0.05 | NN2000 | 9.5 | MSL | midpoint | 0.51235 | 0.51235 | -0.99239 | n/a | -0.73385 | -0.66407 | 0 | 0.65711 | 0.69944 | n/a | 0.93345 | 1.1126 | 1 | 4 | archeological site: cultural or burial | Dated material from archaeological settlements not directly linked to sea level | >HAT | 1.1126 | n/a | 0.39153 | 0.095482 | n/a | nd | 0.12055 | n/a | n/a | n/a | n/a | 8.3874 | 0.65185 | 0.65185 | nd | 0.66291 | 0.66291 | nd | 0
25 | Beta-458884 | Bondevik et al. 2019 | 2 | Flemsoya; Longva; locality 65; Site 1b (104.5 x j 151 y); sample LO-75; Layer E | 62.6682 | 6.2712 | 1 | 6400 | 30 | 0 | 6400 | 30 | 7337.3333 | 83.6667 | 75.3333 | beach gravel | 0 | corr | Charcoal (Betula sp.) | n/a | peat | negative | nd | nd | no | by hand | nd | nd | nd | 0 | 0.05 | 0 | 0 | 0 | 0 | 0.5 | 0 | 0.1 | 0 | 0 | 0 | 0.05 | NN2000 | 9.5 | MSL | midpoint | 0.51235 | 0.51235 | -0.99239 | n/a | -0.73385 | -0.66407 | 0 | 0.65711 | 0.69944 | n/a | 0.93345 | 1.1126 | 1 | 4 | archeological site: cultural or burial | Dated material from archaeological settlements not directly linked to sea level | >HAT | 1.1126 | n/a | 0.39153 | 0.095482 | n/a | nd | 0.12055 | n/a | n/a | n/a | n/a | 8.3874 | 0.65185 | 0.65185 | nd | 0.66291 | 0.66291 | nd | 0
26 | Beta-458885 | Bondevik et al. 2019 | 2 | Flemsoya; Longva; locality 65; Site 1b (104.5 x j 151 y); sample LO-76; Layer E | 62.6682 | 6.2712 | 1 | 6740 | 30 | 0 | 6740 | 30 | 7593.5 | 70.5 | 73.5 | beach gravel | 0 | corr | Charcoal (Betula sp.) | n/a | peat | negative | nd | nd | no | by hand | nd | nd | nd | 0 | 0.05 | 0 | 0 | 0 | 0 | 0.5 | 0 | 0.1 | 0 | 0 | 0 | 0.05 | NN2000 | 9.5 | MSL | midpoint | 0.51235 | 0.51235 | -0.99239 | n/a | -0.73385 | -0.66407 | 0 | 0.65711 | 0.69944 | n/a | 0.93345 | 1.1126 | 1 | 4 | archeological site: cultural or burial | Dated material from archaeological settlements not directly linked to sea level | >HAT | 1.1126 | n/a | 0.39153 | 0.095482 | n/a | nd | 0.12055 | n/a | n/a | n/a | n/a | 8.3874 | 0.65185 | 0.65185 | nd | 0.66291 | 0.66291 | nd | 0
27 | Beta-458886 | Bondevik et al. 2019 | 2 | Flemsoya; Longva; locality 65; Site 1b (104.5 x j 151 y); sample LO-77; Layer E/G | 62.6682 | 6.2712 | 1 | 6880 | 30 | 0 | 6880 | 30 | 7697 | 92 | 74 | beach gravel | 0 | corr | Charcoal (Betula sp.) | n/a | peat | negative | nd | nd | no | by hand | nd | nd | nd | 0 | 0.05 | 0 | 0 | 0 | 0 | 0.5 | 0 | 0.1 | 0 | 0 | 0 | 0.05 | NN2000 | 9.5 | MSL | midpoint | 0.51235 | 0.51235 | -0.99239 | n/a | -0.73385 | -0.66407 | 0 | 0.65711 | 0.69944 | n/a | 0.93345 | 1.1126 | 1 | 4 | archeological site: cultural or burial | Dated material from archaeological settlements not directly linked to sea level | >HAT | 1.1126 | n/a | 0.39153 | 0.095482 | n/a | nd | 0.12055 | n/a | n/a | n/a | n/a | 8.3874 | 0.65185 | 0.65185 | nd | 0.66291 | 0.66291 | nd | 0
28 | Beta-458882 | Bondevik et al. 2019 | 2 | Flemsoya; Longva; locality 65; Site 1b (104.5 x j 151 y); sample LO-73; Layer E (top) | 62.6682 | 6.2712 | 1 | 6220 | 30 | 0 | 6220 | 30 | 7129.25 | 119.75 | 125.25 | beach gravel | 0 | corr | Charcoal (Betula sp.) | n/a | peat | negative | nd | nd | no | by hand | nd | nd | nd | 0 | 0.05 | 0 | 0 | 0 | 0 | 0.2 | 0 | 0.1 | 0 | 0 | 0 | 0.05 | NN2000 | 9.8 | MSL | midpoint | 0.22913 | 0.22913 | -0.99239 | n/a | -0.73385 | -0.66407 | 0 | 0.65711 | 0.69944 | n/a | 0.93345 | 1.1126 | 1 | 4 | archeological site: cultural or burial | Dated material from archaeological settlements not directly linked to sea level | >HAT | 1.1126 | n/a | 0.39153 | 0.095482 | n/a | nd | 0.12055 | n/a | n/a | n/a | n/a | 8.6874 | 0.46359 | 0.46359 | nd | 0.47901 | 0.47901 | nd | 0
29 | Beta-415030 | Bondevik et al. 2019 | 2 | Flemsoya; Longva; locality 65; Site 1b (105 x j 141 y);; sample LO-35; Layer E | 62.6682 | 6.2712 | 1 | 6520 | 30 | 0 | 6520 | 30 | 7418.3333 | 86.6667 | 87.3333 | beach gravel | 0 | corr | Hazelnut shell | n/a | peat | negative | nd | nd | no | by hand | nd | nd | nd | 0 | 0.05 | 0 | 0 | 0 | 0 | 0.5 | 0 | 0.1 | 0 | 0 | 0 | 0.05 | NN2000 | 9.5 | MSL | midpoint | 0.51235 | 0.51235 | -0.99239 | n/a | -0.73385 | -0.66407 | 0 | 0.65711 | 0.69944 | n/a | 0.93345 | 1.1126 | 1 | 4 | archeological site: cultural or burial | Dated material from archaeological settlements not directly linked to sea level | >HAT | 1.1126 | n/a | 0.39153 | 0.095482 | n/a | nd | 0.12055 | n/a | n/a | n/a | n/a | 8.3874 | 0.65185 | 0.65185 | nd | 0.66291 | 0.66291 | nd | 0
30 | Beta-415031 | Bondevik et al. 2019 | 2 | Flemsoya; Longva; locality 65; Site 1b (105 x j 141 y);; sample LO-36; Layer E | 62.6682 | 6.2712 | 1 | 6480 | 30 | 0 | 6480 | 30 | 7378.5 | 49.5 | 56.5 | beach gravel | 0 | corr | Hazelnut shell | n/a | peat | negative | nd | nd | no | by hand | nd | nd | nd | 0 | 0.05 | 0 | 0 | 0 | 0 | 0.5 | 0 | 0.1 | 0 | 0 | 0 | 0.05 | NN2000 | 9.5 | MSL | midpoint | 0.51235 | 0.51235 | -0.99239 | n/a | -0.73385 | -0.66407 | 0 | 0.65711 | 0.69944 | n/a | 0.93345 | 1.1126 | 1 | 4 | archeological site: cultural or burial | Dated material from archaeological settlements not directly linked to sea level | >HAT | 1.1126 | n/a | 0.39153 | 0.095482 | n/a | nd | 0.12055 | n/a | n/a | n/a | n/a | 8.3874 | 0.65185 | 0.65185 | nd | 0.66291 | 0.66291 | nd | 0
31 | Beta-389722 | Bondevik et al. 2019 | 2 | Flemsoya; Longva; locality 65; Site 1b (107 x j 143 y); sample LO-20; Layer E (base) | 62.6682 | 6.2712 | 1 | 6680 | 30 | 0 | 6680 | 30 | 7547.5 | 59.5 | 60.5 | beach gravel | 0 | corr | Hazelnut shell | n/a | peat | negative | nd | nd | no | by hand | nd | nd | nd | 0 | 0.05 | 0 | 0 | 0 | 0 | 0.2 | 0 | 0.1 | 0 | 0 | 0 | 0.05 | NN2000 | 9.3 | MSL | midpoint | 0.22913 | 0.22913 | -0.99239 | n/a | -0.73385 | -0.66407 | 0 | 0.65711 | 0.69944 | n/a | 0.93345 | 1.1126 | 1 | 4 | archeological site: cultural or burial | Dated material from archaeological settlements not directly linked to sea level | >HAT | 1.1126 | n/a | 0.39153 | 0.095482 | n/a | nd | 0.12055 | n/a | n/a | n/a | n/a | 8.1874 | 0.46359 | 0.46359 | nd | 0.47901 | 0.47901 | nd | 0
32 | Beta-389720 | Bondevik et al. 2019 | 2 | Flemsoya; Longva; locality 65; Site 1b (107 x j 143 y); sample LO-18; Layer E (top) | 62.6682 | 6.2712 | 1 | 6160 | 30 | 0 | 6160 | 30 | 7086.625 | 72.375 | 125.625 | beach gravel | 0 | corr | Hazelnut shell | n/a | peat | negative | nd | nd | no | by hand | nd | nd | nd | 0 | 0.05 | 0 | 0 | 0 | 0 | 0.2 | 0 | 0.1 | 0 | 0 | 0 | 0.05 | NN2000 | 9.8 | MSL | midpoint | 0.22913 | 0.22913 | -0.99239 | n/a | -0.73385 | -0.66407 | 0 | 0.65711 | 0.69944 | n/a | 0.93345 | 1.1126 | 1 | 4 | archeological site: cultural or burial | Dated material from archaeological settlements not directly linked to sea level | >HAT | 1.1126 | n/a | 0.39153 | 0.095482 | n/a | nd | 0.12055 | n/a | n/a | n/a | n/a | 8.6874 | 0.46359 | 0.46359 | nd | 0.47901 | 0.47901 | nd | 0
33 | Beta-389721 | Bondevik et al. 2019 | 2 | Flemsoya; Longva; locality 65; Site 1b (107 x j 143 y); sample LO-19; Layer E (middle) | 62.6682 | 6.2712 | 1 | 6070 | 30 | 0 | 6070 | 30 | 6921.5 | 227.5 | 122.5 | beach gravel | 0 | corr | Charcoal (Betula sp.) | n/a | peat | negative | nd | nd | no | by hand | nd | nd | nd | 0 | 0.05 | 0 | 0 | 0 | 0 | 0.2 | 0 | 0.1 | 0 | 0 | 0 | 0.05 | NN2000 | 9.5 | MSL | midpoint | 0.22913 | 0.22913 | -0.99239 | n/a | -0.73385 | -0.66407 | 0 | 0.65711 | 0.69944 | n/a | 0.93345 | 1.1126 | 1 | 4 | archeological site: cultural or burial | Dated material from archaeological settlements not directly linked to sea level | >HAT | 1.1126 | n/a | 0.39153 | 0.095482 | n/a | nd | 0.12055 | n/a | n/a | n/a | n/a | 8.3874 | 0.46359 | 0.46359 | nd | 0.47901 | 0.47901 | nd | 0
34 | Beta-458888 | Bondevik et al. 2019 | 2 | Flemsoya; Longva; locality 65; Site 1b (108 x j 155 y); sample LO-79; Layer D | 62.6682 | 6.2712 | 1 | 6310 | 30 | 0 | 6310 | 30 | 7221 | 84 | 57 | peat | 0 | corr | Hazelnut shell | beach gravel | gravel | negative | nd | nd | no | by hand | nd | nd | nd | 0 | 0.05 | 0 | 0 | 0 | 0 | 0.2 | 0 | 0.1 | 0 | 0 | 0 | 0.05 | NN2000 | 9.5 | MSL | midpoint | 0.22913 | 0.22913 | -0.99239 | n/a | -0.73385 | -0.66407 | 0 | 0.65711 | 0.69944 | n/a | 0.93345 | 1.1126 | 1 | 4 | archeological site: cultural or burial | Dated material from archaeological settlements not directly linked to sea level | >HAT | 1.1126 | n/a | 0.39153 | 0.095482 | n/a | nd | 0.12055 | n/a | n/a | n/a | n/a | 8.3874 | 0.46359 | 0.46359 | nd | 0.47901 | 0.47901 | nd | 0
35 | Beta-428849 | Bondevik et al. 2019 | 2 | Flemsoya; Longva; locality 65; Site 2a (105 x j 166 y); sample LO-50; Layer E (top) | 62.6682 | 6.2712 | 1 | 5150 | 30 | 0 | 5150 | 30 | 5916.5 | 74.5 | 158.5 | beach gravel | 0 | corr | Hazelnut shell | n/a | peat | negative | nd | nd | no | by hand | nd | nd | nd | 0 | 0.05 | 0 | 0 | 0 | 0 | 0.2 | 0 | 0.1 | 0 | 0 | 0 | 0.05 | NN2000 | 9.8 | MSL | midpoint | 0.22913 | 0.22913 | -0.99239 | n/a | -0.73385 | -0.66407 | 0 | 0.65711 | 0.69944 | n/a | 0.93345 | 1.1126 | 1 | 4 | archeological site: cultural or burial | Dated material from archaeological settlements not directly linked to sea level | >HAT | 1.1126 | n/a | 0.39153 | 0.095482 | n/a | nd | 0.12055 | n/a | n/a | n/a | n/a | 8.6874 | 0.46359 | 0.46359 | nd | 0.47901 | 0.47901 | nd | 0
36 | Beta-428850 | Bondevik et al. 2019 | 2 | Flemsoya; Longva; locality 65; Site 2a (105 x j 166 y); sample LO-51; Layer E | 62.6682 | 6.2712 | 1 | 6020 | 30 | 0 | 6020 | 30 | 6837.75 | 109.25 | 84.75 | beach gravel | 0 | corr | Hazelnut shell | n/a | peat | negative | nd | nd | no | by hand | nd | nd | nd | 0 | 0.05 | 0 | 0 | 0 | 0 | 0.5 | 0 | 0.1 | 0 | 0 | 0 | 0.05 | NN2000 | 9.5 | MSL | midpoint | 0.51235 | 0.51235 | -0.99239 | n/a | -0.73385 | -0.66407 | 0 | 0.65711 | 0.69944 | n/a | 0.93345 | 1.1126 | 1 | 4 | archeological site: cultural or burial | Dated material from archaeological settlements not directly linked to sea level | >HAT | 1.1126 | n/a | 0.39153 | 0.095482 | n/a | nd | 0.12055 | n/a | n/a | n/a | n/a | 8.3874 | 0.65185 | 0.65185 | nd | 0.66291 | 0.66291 | nd | 0
37 | Beta-458899 | Bondevik et al. 2019 | 2 | Flemsoya; Longva; locality 65; Site 2a (105 x j 166 y); sample LO-90; Layer E | 62.6682 | 6.2712 | 1 | 5830 | 30 | 0 | 5830 | 30 | 6611.75 | 125.25 | 102.75 | beach gravel | 0 | corr | Hazelnut shell | n/a | peat | negative | nd | nd | no | by hand | nd | nd | nd | 0 | 0.05 | 0 | 0 | 0 | 0 | 0.5 | 0 | 0.1 | 0 | 0 | 0 | 0.05 | NN2000 | 9.5 | MSL | midpoint | 0.51235 | 0.51235 | -0.99239 | n/a | -0.73385 | -0.66407 | 0 | 0.65711 | 0.69944 | n/a | 0.93345 | 1.1126 | 1 | 4 | archeological site: cultural or burial | Dated material from archaeological settlements not directly linked to sea level | >HAT | 1.1126 | n/a | 0.39153 | 0.095482 | n/a | nd | 0.12055 | n/a | n/a | n/a | n/a | 8.3874 | 0.65185 | 0.65185 | nd | 0.66291 | 0.66291 | nd | 0
38 | Beta-458900 | Bondevik et al. 2019 | 2 | Flemsoya; Longva; locality 65; Site 2a (105 x j 166 y); sample LO-91; Layer E (base) | 62.6682 | 6.2712 | 1 | 6500 | 30 | 0 | 6500 | 30 | 7379.1667 | 96.8333 | 54.1667 | beach gravel | 0 | corr | Charcoal (Betula sp.) | n/a | peat | negative | nd | nd | no | by hand | nd | nd | nd | 0 | 0.05 | 0 | 0 | 0 | 0 | 0.2 | 0 | 0.1 | 0 | 0 | 0 | 0.05 | NN2000 | 9.3 | MSL | midpoint | 0.22913 | 0.22913 | -0.99239 | n/a | -0.73385 | -0.66407 | 0 | 0.65711 | 0.69944 | n/a | 0.93345 | 1.1126 | 1 | 4 | archeological site: cultural or burial | Dated material from archaeological settlements not directly linked to sea level | >HAT | 1.1126 | n/a | 0.39153 | 0.095482 | n/a | nd | 0.12055 | n/a | n/a | n/a | n/a | 8.1874 | 0.46359 | 0.46359 | nd | 0.47901 | 0.47901 | nd | 0
39 | Beta-472532 | Bondevik et al. 2019 | 2 | Flemsoya; Longva; locality 65; Site 2a (105 x j 166 y);; sample LO-104; Layer E (base) | 62.6682 | 6.2712 | 1 | 6050 | 30 | 0 | 6050 | 30 | 6887.25 | 96.75 | 91.25 | beach gravel | 0 | corr | Hazelnut shell | n/a | peat | negative | nd | nd | no | by hand | nd | nd | nd | 0 | 0.05 | 0 | 0 | 0 | 0 | 0.2 | 0 | 0.1 | 0 | 0 | 0 | 0.05 | NN2000 | 9.3 | MSL | midpoint | 0.22913 | 0.22913 | -0.99239 | n/a | -0.73385 | -0.66407 | 0 | 0.65711 | 0.69944 | n/a | 0.93345 | 1.1126 | 1 | 4 | archeological site: cultural or burial | Dated material from archaeological settlements not directly linked to sea level | >HAT | 1.1126 | n/a | 0.39153 | 0.095482 | n/a | nd | 0.12055 | n/a | n/a | n/a | n/a | 8.1874 | 0.46359 | 0.46359 | nd | 0.47901 | 0.47901 | nd | 0
40 | Beta-472533 | Bondevik et al. 2019 | 2 | Flemsoya; Longva; locality 65; Site 2a (105 x j 166 y);; sample LO-105; Layer E | 62.6682 | 6.2712 | 1 | 6270 | 30 | 0 | 6270 | 30 | 7197.75 | 68.25 | 163.75 | beach gravel | 0 | corr | Hazelnut shell | n/a | peat | negative | nd | nd | no | by hand | nd | nd | nd | 0 | 0.05 | 0 | 0 | 0 | 0 | 0.5 | 0 | 0.1 | 0 | 0 | 0 | 0.05 | NN2000 | 9.5 | MSL | midpoint | 0.51235 | 0.51235 | -0.99239 | n/a | -0.73385 | -0.66407 | 0 | 0.65711 | 0.69944 | n/a | 0.93345 | 1.1126 | 1 | 4 | archeological site: cultural or burial | Dated material from archaeological settlements not directly linked to sea level | >HAT | 1.1126 | n/a | 0.39153 | 0.095482 | n/a | nd | 0.12055 | n/a | n/a | n/a | n/a | 8.3874 | 0.65185 | 0.65185 | nd | 0.66291 | 0.66291 | nd | 0
41 | Beta-472534 | Bondevik et al. 2019 | 2 | Flemsoya; Longva; locality 65; Site 2a (105 x j 166 y);; sample LO-106; Layer E | 62.6682 | 6.2712 | 1 | 6180 | 30 | 0 | 6180 | 30 | 7106.5 | 57.5 | 141.5 | beach gravel | 0 | corr | Hazelnut shell | n/a | peat | negative | nd | nd | no | by hand | nd | nd | nd | 0 | 0.05 | 0 | 0 | 0 | 0 | 0.5 | 0 | 0.1 | 0 | 0 | 0 | 0.05 | NN2000 | 9.5 | MSL | midpoint | 0.51235 | 0.51235 | -0.99239 | n/a | -0.73385 | -0.66407 | 0 | 0.65711 | 0.69944 | n/a | 0.93345 | 1.1126 | 1 | 4 | archeological site: cultural or burial | Dated material from archaeological settlements not directly linked to sea level | >HAT | 1.1126 | n/a | 0.39153 | 0.095482 | n/a | nd | 0.12055 | n/a | n/a | n/a | n/a | 8.3874 | 0.65185 | 0.65185 | nd | 0.66291 | 0.66291 | nd | 0
42 | Beta-472535 | Bondevik et al. 2019 | 2 | Flemsoya; Longva; locality 65; Site 2a (105 x j 166 y);; sample LO-107; Layer E | 62.6682 | 6.2712 | 1 | 6140 | 30 | 0 | 6140 | 30 | 7033.1667 | 123.8333 | 86.1667 | beach gravel | 0 | corr | Hazelnut shell | n/a | peat | negative | nd | nd | no | by hand | nd | nd | nd | 0 | 0.05 | 0 | 0 | 0 | 0 | 0.5 | 0 | 0.1 | 0 | 0 | 0 | 0.05 | NN2000 | 9.5 | MSL | midpoint | 0.51235 | 0.51235 | -0.99239 | n/a | -0.73385 | -0.66407 | 0 | 0.65711 | 0.69944 | n/a | 0.93345 | 1.1126 | 1 | 4 | archeological site: cultural or burial | Dated material from archaeological settlements not directly linked to sea level | >HAT | 1.1126 | n/a | 0.39153 | 0.095482 | n/a | nd | 0.12055 | n/a | n/a | n/a | n/a | 8.3874 | 0.65185 | 0.65185 | nd | 0.66291 | 0.66291 | nd | 0
43 | Beta-472536 | Bondevik et al. 2019 | 2 | Flemsoya; Longva; locality 65; Site 2a (105 x j 166 y);; sample LO-108; Layer E (top) | 62.6682 | 6.2712 | 1 | 6160 | 30 | 0 | 6160 | 30 | 7086.625 | 72.375 | 125.625 | beach gravel | 0 | corr | Hazelnut shell | n/a | peat | negative | nd | nd | no | by hand | nd | nd | nd | 0 | 0.05 | 0 | 0 | 0 | 0 | 0.2 | 0 | 0.1 | 0 | 0 | 0 | 0.05 | NN2000 | 9.8 | MSL | midpoint | 0.22913 | 0.22913 | -0.99239 | n/a | -0.73385 | -0.66407 | 0 | 0.65711 | 0.69944 | n/a | 0.93345 | 1.1126 | 1 | 4 | archeological site: cultural or burial | Dated material from archaeological settlements not directly linked to sea level | >HAT | 1.1126 | n/a | 0.39153 | 0.095482 | n/a | nd | 0.12055 | n/a | n/a | n/a | n/a | 8.6874 | 0.46359 | 0.46359 | nd | 0.47901 | 0.47901 | nd | 0
44 | Beta-472527 | Bondevik et al. 2019 | 2 | Flemsoya; Longva; locality 65; Site 2a (106 x j 166 y);; sample LO-99; Layer E (base) | 62.6682 | 6.2712 | 1 | 6100 | 30 | 0 | 6100 | 30 | 7055 | 100 | 199 | beach gravel | 0 | corr | Hazelnut shell | n/a | peat | negative | nd | nd | no | by hand | nd | nd | nd | 0 | 0.05 | 0 | 0 | 0 | 0 | 0.2 | 0 | 0.1 | 0 | 0 | 0 | 0.05 | NN2000 | 9.3 | MSL | midpoint | 0.22913 | 0.22913 | -0.99239 | n/a | -0.73385 | -0.66407 | 0 | 0.65711 | 0.69944 | n/a | 0.93345 | 1.1126 | 1 | 4 | archeological site: cultural or burial | Dated material from archaeological settlements not directly linked to sea level | >HAT | 1.1126 | n/a | 0.39153 | 0.095482 | n/a | nd | 0.12055 | n/a | n/a | n/a | n/a | 8.1874 | 0.46359 | 0.46359 | nd | 0.47901 | 0.47901 | nd | 0
45 | Beta-472528 | Bondevik et al. 2019 | 2 | Flemsoya; Longva; locality 65; Site 2a (106 x j 166 y);; sample LO-100; Layer E | 62.6682 | 6.2712 | 1 | 6080 | 30 | 0 | 6080 | 30 | 6926.5 | 224.5 | 125.5 | beach gravel | 0 | corr | Hazelnut shell | n/a | peat | negative | nd | nd | no | by hand | nd | nd | nd | 0 | 0.05 | 0 | 0 | 0 | 0 | 0.5 | 0 | 0.1 | 0 | 0 | 0 | 0.05 | NN2000 | 9.5 | MSL | midpoint | 0.51235 | 0.51235 | -0.99239 | n/a | -0.73385 | -0.66407 | 0 | 0.65711 | 0.69944 | n/a | 0.93345 | 1.1126 | 1 | 4 | archeological site: cultural or burial | Dated material from archaeological settlements not directly linked to sea level | >HAT | 1.1126 | n/a | 0.39153 | 0.095482 | n/a | nd | 0.12055 | n/a | n/a | n/a | n/a | 8.3874 | 0.65185 | 0.65185 | nd | 0.66291 | 0.66291 | nd | 0
46 | Beta-472529 | Bondevik et al. 2019 | 2 | Flemsoya; Longva; locality 65; Site 2a (106 x j 166 y);; sample LO-101; Layer E | 62.6682 | 6.2712 | 1 | 5420 | 30 | 0 | 5420 | 30 | 6241.5 | 49.5 | 116.5 | beach gravel | 0 | corr | Hazelnut shell | n/a | peat | negative | nd | nd | no | by hand | nd | nd | nd | 0 | 0.05 | 0 | 0 | 0 | 0 | 0.5 | 0 | 0.1 | 0 | 0 | 0 | 0.05 | NN2000 | 9.5 | MSL | midpoint | 0.51235 | 0.51235 | -0.99239 | n/a | -0.73385 | -0.66407 | 0 | 0.65711 | 0.69944 | n/a | 0.93345 | 1.1126 | 1 | 4 | archeological site: cultural or burial | Dated material from archaeological settlements not directly linked to sea level | >HAT | 1.1126 | n/a | 0.39153 | 0.095482 | n/a | nd | 0.12055 | n/a | n/a | n/a | n/a | 8.3874 | 0.65185 | 0.65185 | nd | 0.66291 | 0.66291 | nd | 0
47 | Beta-472530 | Bondevik et al. 2019 | 2 | Flemsoya; Longva; locality 65; Site 2a (106 x j 166 y);; sample LO-102; Layer E | 62.6682 | 6.2712 | 1 | 5250 | 30 | 0 | 5250 | 30 | 6015.5 | 160.5 | 87.5 | beach gravel | 0 | corr | Hazelnut shell | n/a | peat | negative | nd | nd | no | by hand | nd | nd | nd | 0 | 0.05 | 0 | 0 | 0 | 0 | 0.5 | 0 | 0.1 | 0 | 0 | 0 | 0.05 | NN2000 | 9.5 | MSL | midpoint | 0.51235 | 0.51235 | -0.99239 | n/a | -0.73385 | -0.66407 | 0 | 0.65711 | 0.69944 | n/a | 0.93345 | 1.1126 | 1 | 4 | archeological site: cultural or burial | Dated material from archaeological settlements not directly linked to sea level | >HAT | 1.1126 | n/a | 0.39153 | 0.095482 | n/a | nd | 0.12055 | n/a | n/a | n/a | n/a | 8.3874 | 0.65185 | 0.65185 | nd | 0.66291 | 0.66291 | nd | 0
48 | Beta-472531 | Bondevik et al. 2019 | 2 | Flemsoya; Longva; locality 65; Site 2a (106 x j 166 y);; sample LO-103; Layer E (top) | 62.6682 | 6.2712 | 1 | 5460 | 30 | 0 | 5460 | 30 | 6254.75 | 49.25 | 54.75 | beach gravel | 0 | corr | Hazelnut shell | n/a | peat | negative | nd | nd | no | by hand | nd | nd | nd | 0 | 0.05 | 0 | 0 | 0 | 0 | 0.2 | 0 | 0.1 | 0 | 0 | 0 | 0.05 | NN2000 | 9.8 | MSL | midpoint | 0.22913 | 0.22913 | -0.99239 | n/a | -0.73385 | -0.66407 | 0 | 0.65711 | 0.69944 | n/a | 0.93345 | 1.1126 | 1 | 4 | archeological site: cultural or burial | Dated material from archaeological settlements not directly linked to sea level | >HAT | 1.1126 | n/a | 0.39153 | 0.095482 | n/a | nd | 0.12055 | n/a | n/a | n/a | n/a | 8.6874 | 0.46359 | 0.46359 | nd | 0.47901 | 0.47901 | nd | 0
49 | Beta-428843 | Bondevik et al. 2019 | 2 | Flemsoya; Longva; locality 65; Site 2a (107 x j 162 y); sample LO-44; Layer E/F | 62.6682 | 6.2712 | 1 | 6230 | 40 | 0 | 6230 | 40 | 7129.125 | 124.875 | 125.125 | beach gravel | 0 | corr | Hazelnut shell | n/a | peat | negative | nd | nd | no | by hand | nd | nd | nd | 0 | 0.05 | 0 | 0 | 0 | 0 | 0.2 | 0 | 0.1 | 0 | 0 | 0 | 0.05 | NN2000 | 9.5 | MSL | midpoint | 0.22913 | 0.22913 | -0.99239 | n/a | -0.73385 | -0.66407 | 0 | 0.65711 | 0.69944 | n/a | 0.93345 | 1.1126 | 1 | 4 | archeological site: cultural or burial | Dated material from archaeological settlements not directly linked to sea level | >HAT | 1.1126 | n/a | 0.39153 | 0.095482 | n/a | nd | 0.12055 | n/a | n/a | n/a | n/a | 8.3874 | 0.46359 | 0.46359 | nd | 0.47901 | 0.47901 | nd | 0
50 | Beta-389708 | Bondevik et al. 2019 | 2 | Flemsoya; Longva; locality 65; Site 2a (107 x j 163 y); sample LO-6; Layer D/E (top) | 62.6682 | 6.2712 | 1 | 4730 | 30 | 0 | 4730 | 30 | 5431.5 | 147.5 | 104.5 | beach gravel | 0 | corr | Charcoal (Betula sp.) | n/a | peat | negative | nd | nd | no | by hand | nd | nd | nd | 0 | 0.05 | 0 | 0 | 0 | 0 | 0.2 | 0 | 0.1 | 0 | 0 | 0 | 0.05 | NN2000 | 9.5 | MSL | midpoint | 0.22913 | 0.22913 | -0.99239 | n/a | -0.73385 | -0.66407 | 0 | 0.65711 | 0.69944 | n/a | 0.93345 | 1.1126 | 1 | 4 | archeological site: cultural or burial | Dated material from archaeological settlements not directly linked to sea level | >HAT | 1.1126 | n/a | 0.39153 | 0.095482 | n/a | nd | 0.12055 | n/a | n/a | n/a | n/a | 8.3874 | 0.46359 | 0.46359 | nd | 0.47901 | 0.47901 | nd | 0
51 | Beta-389704 | Bondevik et al. 2019 | 2 | Flemsoya; Longva; locality 65; Site 2a (107 x j 159 y); sample LO-2; Layer E (top) | 62.6682 | 6.2712 | 1 | 5230 | 30 | 0 | 5230 | 30 | 5972.75 | 198.25 | 57.75 | beach gravel | 0 | corr | Hazelnut shell | n/a | peat | negative | nd | nd | no | by hand | nd | nd | nd | 0 | 0.05 | 0 | 0 | 0 | 0 | 0.2 | 0 | 0.1 | 0 | 0 | 0 | 0.05 | NN2000 | 9.8 | MSL | midpoint | 0.22913 | 0.22913 | -0.99239 | n/a | -0.73385 | -0.66407 | 0 | 0.65711 | 0.69944 | n/a | 0.93345 | 1.1126 | 1 | 4 | archeological site: cultural or burial | Dated material from archaeological settlements not directly linked to sea level | >HAT | 1.1126 | n/a | 0.39153 | 0.095482 | n/a | nd | 0.12055 | n/a | n/a | n/a | n/a | 8.6874 | 0.46359 | 0.46359 | nd | 0.47901 | 0.47901 | nd | 0
52 | Beta-389705 | Bondevik et al. 2019 | 2 | Flemsoya; Longva; locality 65; Site 2a (107 x j 159 y); sample LO-3; Layer E (middle) | 62.6682 | 6.2712 | 1 | 5220 | 30 | 0 | 5220 | 30 | 5965.8333 | 201.1667 | 53.8333 | beach gravel | 0 | corr | Hazelnut shell | n/a | peat | negative | nd | nd | no | by hand | nd | nd | nd | 0 | 0.05 | 0 | 0 | 0 | 0 | 0.2 | 0 | 0.1 | 0 | 0 | 0 | 0.05 | NN2000 | 9.5 | MSL | midpoint | 0.22913 | 0.22913 | -0.99239 | n/a | -0.73385 | -0.66407 | 0 | 0.65711 | 0.69944 | n/a | 0.93345 | 1.1126 | 1 | 4 | archeological site: cultural or burial | Dated material from archaeological settlements not directly linked to sea level | >HAT | 1.1126 | n/a | 0.39153 | 0.095482 | n/a | nd | 0.12055 | n/a | n/a | n/a | n/a | 8.3874 | 0.46359 | 0.46359 | nd | 0.47901 | 0.47901 | nd | 0
53 | Beta-428841 | Bondevik et al. 2019 | 2 | Flemsoya; Longva; locality 65; Site 2a (107 x j 162 y); sample LO-42; Layer D | 62.6682 | 6.2712 | 1 | 5250 | 30 | 0 | 5250 | 30 | 6015.5 | 160.5 | 87.5 | peat | 0 | corr | Hazelnut shell | beach gravel | gravel | negative | nd | nd | no | by hand | nd | nd | nd | 0 | 0.05 | 0 | 0 | 0 | 0 | 0.2 | 0 | 0.1 | 0 | 0 | 0 | 0.05 | NN2000 | 9.5 | MSL | midpoint | 0.22913 | 0.22913 | -0.99239 | n/a | -0.73385 | -0.66407 | 0 | 0.65711 | 0.69944 | n/a | 0.93345 | 1.1126 | 1 | 4 | archeological site: cultural or burial | Dated material from archaeological settlements not directly linked to sea level | >HAT | 1.1126 | n/a | 0.39153 | 0.095482 | n/a | nd | 0.12055 | n/a | n/a | n/a | n/a | 8.3874 | 0.46359 | 0.46359 | nd | 0.47901 | 0.47901 | nd | 0
54 | Beta-428842 | Bondevik et al. 2019 | 2 | Flemsoya; Longva; locality 65; Site 2a (107 x j 162 y); sample LO-43; Layer E | 62.6682 | 6.2712 | 1 | 5250 | 30 | 0 | 5250 | 30 | 6015.5 | 160.5 | 87.5 | beach gravel | 0 | corr | Hazelnut shell | n/a | peat | negative | nd | nd | no | by hand | nd | nd | nd | 0 | 0.05 | 0 | 0 | 0 | 0 | 0.5 | 0 | 0.1 | 0 | 0 | 0 | 0.05 | NN2000 | 9.5 | MSL | midpoint | 0.51235 | 0.51235 | -0.99239 | n/a | -0.73385 | -0.66407 | 0 | 0.65711 | 0.69944 | n/a | 0.93345 | 1.1126 | 1 | 4 | archeological site: cultural or burial | Dated material from archaeological settlements not directly linked to sea level | >HAT | 1.1126 | n/a | 0.39153 | 0.095482 | n/a | nd | 0.12055 | n/a | n/a | n/a | n/a | 8.3874 | 0.65185 | 0.65185 | nd | 0.66291 | 0.66291 | nd | 0
55 | Beta-389706 | Bondevik et al. 2019 | 2 | Flemsoya; Longva; locality 65; Site 2a (107 x j 159 y); sample LO-4; Layer E (base)/F | 62.6682 | 6.2712 | 1 | 5800 | 30 | 0 | 5800 | 30 | 6607.6667 | 60.3333 | 108.6667 | beach gravel | 0 | corr | Hazelnut shell | n/a | peat | negative | nd | nd | no | by hand | nd | nd | nd | 0 | 0.05 | 0 | 0 | 0 | 0 | 0.2 | 0 | 0.1 | 0 | 0 | 0 | 0.05 | NN2000 | 9.3 | MSL | midpoint | 0.22913 | 0.22913 | -0.99239 | n/a | -0.73385 | -0.66407 | 0 | 0.65711 | 0.69944 | n/a | 0.93345 | 1.1126 | 1 | 4 | archeological site: cultural or burial | Dated material from archaeological settlements not directly linked to sea level | >HAT | 1.1126 | n/a | 0.39153 | 0.095482 | n/a | nd | 0.12055 | n/a | n/a | n/a | n/a | 8.1874 | 0.46359 | 0.46359 | nd | 0.47901 | 0.47901 | nd | 0
56 | Beta-389709 | Bondevik et al. 2019 | 2 | Flemsoya; Longva; locality 65; Site 2a (107 x j 163 y); sample LO-7; Layer D/E (middle) | 62.6682 | 6.2712 | 1 | 6140 | 30 | 0 | 6140 | 30 | 7033.1667 | 123.8333 | 86.1667 | beach gravel | 0 | corr | Charcoal (Betula sp.) | n/a | peat | negative | nd | nd | no | by hand | nd | nd | nd | 0 | 0.05 | 0 | 0 | 0 | 0 | 0.2 | 0 | 0.1 | 0 | 0 | 0 | 0.05 | NN2000 | 9.5 | MSL | midpoint | 0.22913 | 0.22913 | -0.99239 | n/a | -0.73385 | -0.66407 | 0 | 0.65711 | 0.69944 | n/a | 0.93345 | 1.1126 | 1 | 4 | archeological site: cultural or burial | Dated material from archaeological settlements not directly linked to sea level | >HAT | 1.1126 | n/a | 0.39153 | 0.095482 | n/a | nd | 0.12055 | n/a | n/a | n/a | n/a | 8.3874 | 0.46359 | 0.46359 | nd | 0.47901 | 0.47901 | nd | 0
57 | Beta-428853 | Bondevik et al. 2019 | 2 | Flemsoya; Longva; locality 65; Site 2b (105 x j 170 y);; sample LO-54; Layer E | 62.6682 | 6.2712 | 1 | 5330 | 30 | 0 | 5330 | 30 | 6108.2 | 154.8 | 108.2 | beach gravel | 0 | corr | Hazelnut shell | n/a | peat | negative | nd | nd | no | by hand | nd | nd | nd | 0 | 0.05 | 0 | 0 | 0 | 0 | 0.5 | 0 | 0.1 | 0 | 0 | 0 | 0.05 | NN2000 | 9.5 | MSL | midpoint | 0.51235 | 0.51235 | -0.99239 | n/a | -0.73385 | -0.66407 | 0 | 0.65711 | 0.69944 | n/a | 0.93345 | 1.1126 | 1 | 4 | archeological site: cultural or burial | Dated material from archaeological settlements not directly linked to sea level | >HAT | 1.1126 | n/a | 0.39153 | 0.095482 | n/a | nd | 0.12055 | n/a | n/a | n/a | n/a | 8.3874 | 0.65185 | 0.65185 | nd | 0.66291 | 0.66291 | nd | 0
58 | Beta-431633 | Bondevik et al. 2019 | 2 | Flemsoya; Longva; locality 65; Site 2b (105 x j 170 y);; sample LO-55; Layer E | 62.6682 | 6.2712 | 1 | 6440 | 30 | 0 | 6440 | 30 | 7372.5 | 51.5 | 90.5 | beach gravel | 0 | corr | Hazelnut shell | n/a | peat | negative | nd | nd | no | by hand | nd | nd | nd | 0 | 0.05 | 0 | 0 | 0 | 0 | 0.5 | 0 | 0.1 | 0 | 0 | 0 | 0.05 | NN2000 | 9.5 | MSL | midpoint | 0.51235 | 0.51235 | -0.99239 | n/a | -0.73385 | -0.66407 | 0 | 0.65711 | 0.69944 | n/a | 0.93345 | 1.1126 | 1 | 4 | archeological site: cultural or burial | Dated material from archaeological settlements not directly linked to sea level | >HAT | 1.1126 | n/a | 0.39153 | 0.095482 | n/a | nd | 0.12055 | n/a | n/a | n/a | n/a | 8.3874 | 0.65185 | 0.65185 | nd | 0.66291 | 0.66291 | nd | 0
59 | Beta-389711 | Bondevik et al. 2019 | 2 | Flemsoya; Longva; locality 65; Site 2b (107 x j 172 y); sample LO-9; Layer E (top) | 62.6682 | 6.2712 | 1 | 4830 | 30 | 0 | 4830 | 30 | 5540.5 | 58.5 | 62.5 | beach gravel | 0 | corr | Charcoal (Salix sp.) | n/a | peat | negative | nd | nd | no | by hand | nd | nd | nd | 0 | 0.05 | 0 | 0 | 0 | 0 | 0.2 | 0 | 0.1 | 0 | 0 | 0 | 0.05 | NN2000 | 9.8 | MSL | midpoint | 0.22913 | 0.22913 | -0.99239 | n/a | -0.73385 | -0.66407 | 0 | 0.65711 | 0.69944 | n/a | 0.93345 | 1.1126 | 1 | 4 | archeological site: cultural or burial | Dated material from archaeological settlements not directly linked to sea level | >HAT | 1.1126 | n/a | 0.39153 | 0.095482 | n/a | nd | 0.12055 | n/a | n/a | n/a | n/a | 8.6874 | 0.46359 | 0.46359 | nd | 0.47901 | 0.47901 | nd | 0
60 | Beta-389712 | Bondevik et al. 2019 | 2 | Flemsoya; Longva; locality 65; Site 2b (107 x j172 y);; sample LO-10; Layer E (base) | 62.6682 | 6.2712 | 1 | 6110 | 30 | 0 | 6110 | 30 | 7056.75 | 99.25 | 168.75 | beach gravel | 0 | corr | Charcoal (Betula sp.) | n/a | peat | negative | nd | nd | no | by hand | nd | nd | nd | 0 | 0.05 | 0 | 0 | 0 | 0 | 0.2 | 0 | 0.1 | 0 | 0 | 0 | 0.05 | NN2000 | 9.3 | MSL | midpoint | 0.22913 | 0.22913 | -0.99239 | n/a | -0.73385 | -0.66407 | 0 | 0.65711 | 0.69944 | n/a | 0.93345 | 1.1126 | 1 | 4 | archeological site: cultural or burial | Dated material from archaeological settlements not directly linked to sea level | >HAT | 1.1126 | n/a | 0.39153 | 0.095482 | n/a | nd | 0.12055 | n/a | n/a | n/a | n/a | 8.1874 | 0.46359 | 0.46359 | nd | 0.47901 | 0.47901 | nd | 0
61 | Beta-428846 | Bondevik et al. 2019 | 2 | Flemsoya; Longva; locality 65; Site 3 (105 x j 200 y);; sample LO-47; Layer E | 62.6682 | 6.2712 | 1 | 6560 | 40 | 0 | 6560 | 40 | 7444 | 122 | 77 | beach gravel | 0 | corr | Charcoal (Betula sp.) | n/a | peat | negative | nd | nd | no | by hand | nd | nd | nd | 0 | 0.05 | 0 | 0 | 0 | 0 | 0.5 | 0 | 0.1 | 0 | 0 | 0 | 0.05 | NN2000 | 9.5 | MSL | midpoint | 0.51235 | 0.51235 | -0.99239 | n/a | -0.73385 | -0.66407 | 0 | 0.65711 | 0.69944 | n/a | 0.93345 | 1.1126 | 1 | 4 | archeological site: cultural or burial | Dated material from archaeological settlements not directly linked to sea level | >HAT | 1.1126 | n/a | 0.39153 | 0.095482 | n/a | nd | 0.12055 | n/a | n/a | n/a | n/a | 8.3874 | 0.65185 | 0.65185 | nd | 0.66291 | 0.66291 | nd | 0
62 | Beta-428844 | Bondevik et al. 2019 | 2 | Flemsoya; Longva; locality 65; Site 3 (105 x j 201 y); sample LO-45; Layer F | 62.6682 | 6.2712 | 1 | 7010 | 30 | 0 | 7010 | 30 | 7853.5 | 78.5 | 101.5 | peat | 0 | corr | Birchbark | beach gravel | gravel | negative | nd | nd | no | by hand | nd | nd | nd | 0 | 0.05 | 0 | 0 | 0 | 0 | 0.2 | 0 | 0.1 | 0 | 0 | 0 | 0.05 | NN2000 | 9.3 | MSL | midpoint | 0.22913 | 0.22913 | -0.99239 | n/a | -0.73385 | -0.66407 | 0 | 0.65711 | 0.69944 | n/a | 0.93345 | 1.1126 | 1 | 4 | archeological site: cultural or burial | Dated material from archaeological settlements not directly linked to sea level | >HAT | 1.1126 | n/a | 0.39153 | 0.095482 | n/a | nd | 0.12055 | n/a | n/a | n/a | n/a | 8.1874 | 0.46359 | 0.46359 | nd | 0.47901 | 0.47901 | nd | 0
63 | Beta-428847 | Bondevik et al. 2019 | 2 | Flemsoya; Longva; locality 65; Site 3 (105 x j 201 y);; sample LO-48; Layer E | 62.6682 | 6.2712 | 1 | 5980 | 30 | 0 | 5980 | 30 | 6793.6667 | 138.3333 | 59.6667 | beach gravel | 0 | corr | Charcoal (Betula sp.) | n/a | peat | negative | nd | nd | no | by hand | nd | nd | nd | 0 | 0.05 | 0 | 0 | 0 | 0 | 0.5 | 0 | 0.1 | 0 | 0 | 0 | 0.05 | NN2000 | 9.5 | MSL | midpoint | 0.51235 | 0.51235 | -0.99239 | n/a | -0.73385 | -0.66407 | 0 | 0.65711 | 0.69944 | n/a | 0.93345 | 1.1126 | 1 | 4 | archeological site: cultural or burial | Dated material from archaeological settlements not directly linked to sea level | >HAT | 1.1126 | n/a | 0.39153 | 0.095482 | n/a | nd | 0.12055 | n/a | n/a | n/a | n/a | 8.3874 | 0.65185 | 0.65185 | nd | 0.66291 | 0.66291 | nd | 0
64 | Beta-468567 | Bondevik et al. 2019 | 2 | Flemsoya; Longva; locality 65; Site 3 (106 x j 199 y); sample LO-93; Layer F | 62.6682 | 6.2712 | 1 | 6500 | 30 | 0 | 6500 | 30 | 7379.1667 | 96.8333 | 54.1667 | cultural layer | 0 | corr | Birchbark | n/a | peat | negative | nd | nd | no | by hand | nd | nd | nd | 0 | 0.05 | 0 | 0 | 0 | 0 | 0.2 | 0 | 0.1 | 0 | 0 | 0 | 0.05 | NN2000 | 9.3 | MSL | midpoint | 0.22913 | 0.22913 | -0.99239 | n/a | -0.73385 | -0.66407 | 0 | 0.65711 | 0.69944 | n/a | 0.93345 | 1.1126 | 1 | 4 | archeological site: cultural or burial | Dated material from archaeological settlements not directly linked to sea level | >HAT | 1.1126 | n/a | 0.39153 | 0.095482 | n/a | nd | 0.12055 | n/a | n/a | n/a | n/a | 8.1874 | 0.46359 | 0.46359 | nd | 0.47901 | 0.47901 | nd | 0
65 | Beta-428845 | Bondevik et al. 2019 | 2 | Flemsoya; Longva; locality 65; Site 3 (106 x j 203 y); sample LO-46; Layer F | 62.6682 | 6.2712 | 1 | 6870 | 40 | 0 | 6870 | 40 | 7697 | 93 | 83 | cultural layer | 0 | corr | Birchbark | n/a | peat | negative | nd | nd | no | by hand | nd | nd | nd | 0 | 0.05 | 0 | 0 | 0 | 0 | 0.2 | 0 | 0.1 | 0 | 0 | 0 | 0.05 | NN2000 | 9.3 | MSL | midpoint | 0.22913 | 0.22913 | -0.99239 | n/a | -0.73385 | -0.66407 | 0 | 0.65711 | 0.69944 | n/a | 0.93345 | 1.1126 | 1 | 4 | archeological site: cultural or burial | Dated material from archaeological settlements not directly linked to sea level | >HAT | 1.1126 | n/a | 0.39153 | 0.095482 | n/a | nd | 0.12055 | n/a | n/a | n/a | n/a | 8.1874 | 0.46359 | 0.46359 | nd | 0.47901 | 0.47901 | nd | 0
66 | Beta-428851 | Bondevik et al. 2019 | 2 | Flemsoya; Longva; locality 65; Site 3 (106 x j 205 y); sample LO-52; Layer D/E | 62.6682 | 6.2712 | 1 | 6130 | 30 | 0 | 6130 | 30 | 7061.75 | 95.25 | 153.75 | beach gravel | 0 | corr | Hazelnut shell | n/a | peat | negative | nd | nd | no | by hand | nd | nd | nd | 0 | 0.05 | 0 | 0 | 0 | 0 | 0.5 | 0 | 0.1 | 0 | 0 | 0 | 0.05 | NN2000 | 9.5 | MSL | midpoint | 0.51235 | 0.51235 | -0.99239 | n/a | -0.73385 | -0.66407 | 0 | 0.65711 | 0.69944 | n/a | 0.93345 | 1.1126 | 1 | 4 | archeological site: cultural or burial | Dated material from archaeological settlements not directly linked to sea level | >HAT | 1.1126 | n/a | 0.39153 | 0.095482 | n/a | nd | 0.12055 | n/a | n/a | n/a | n/a | 8.3874 | 0.65185 | 0.65185 | nd | 0.66291 | 0.66291 | nd | 0
67 | Beta-428852 | Bondevik et al. 2019 | 2 | Flemsoya; Longva; locality 65; Site 3 (106 x j 205 y); sample LO-53; Layer E | 62.6682 | 6.2712 | 1 | 6100 | 30 | 0 | 6100 | 30 | 7055 | 100 | 199 | beach gravel | 0 | corr | Hazelnut shell | n/a | peat | negative | nd | nd | no | by hand | nd | nd | nd | 0 | 0.05 | 0 | 0 | 0 | 0 | 0.5 | 0 | 0.1 | 0 | 0 | 0 | 0.05 | NN2000 | 9.5 | MSL | midpoint | 0.51235 | 0.51235 | -0.99239 | n/a | -0.73385 | -0.66407 | 0 | 0.65711 | 0.69944 | n/a | 0.93345 | 1.1126 | 1 | 4 | archeological site: cultural or burial | Dated material from archaeological settlements not directly linked to sea level | >HAT | 1.1126 | n/a | 0.39153 | 0.095482 | n/a | nd | 0.12055 | n/a | n/a | n/a | n/a | 8.3874 | 0.65185 | 0.65185 | nd | 0.66291 | 0.66291 | nd | 0
68 | Beta-458901 | Bondevik et al. 2019 | 2 | Flemsoya; Longva; locality 65; Site 3 (106 x j 205 y); sample LO-92; Layer E (middle) | 62.6682 | 6.2712 | 1 | 6070 | 30 | 0 | 6070 | 30 | 6921.5 | 227.5 | 122.5 | beach gravel | 0 | corr | Hazelnut shell | n/a | peat | negative | nd | nd | no | by hand | nd | nd | nd | 0 | 0.05 | 0 | 0 | 0 | 0 | 0.2 | 0 | 0.1 | 0 | 0 | 0 | 0.05 | NN2000 | 9.5 | MSL | midpoint | 0.22913 | 0.22913 | -0.99239 | n/a | -0.73385 | -0.66407 | 0 | 0.65711 | 0.69944 | n/a | 0.93345 | 1.1126 | 1 | 4 | archeological site: cultural or burial | Dated material from archaeological settlements not directly linked to sea level | >HAT | 1.1126 | n/a | 0.39153 | 0.095482 | n/a | nd | 0.12055 | n/a | n/a | n/a | n/a | 8.3874 | 0.46359 | 0.46359 | nd | 0.47901 | 0.47901 | nd | 0
69 | Beta-458894 | Bondevik et al. 2019 | 2 | Flemsoya; Longva; locality 65; Site 3 (107 x j 188 y); sample LO-85; Layer E (top) | 62.6682 | 6.2712 | 1 | 6120 | 30 | 0 | 6120 | 30 | 7058.5 | 97.5 | 161.5 | beach gravel | 0 | corr | Charcoal (Betula sp.) | n/a | peat | negative | nd | nd | no | by hand | nd | nd | nd | 0 | 0.05 | 0 | 0 | 0 | 0 | 0.2 | 0 | 0.1 | 0 | 0 | 0 | 0.05 | NN2000 | 9.8 | MSL | midpoint | 0.22913 | 0.22913 | -0.99239 | n/a | -0.73385 | -0.66407 | 0 | 0.65711 | 0.69944 | n/a | 0.93345 | 1.1126 | 1 | 4 | archeological site: cultural or burial | Dated material from archaeological settlements not directly linked to sea level | >HAT | 1.1126 | n/a | 0.39153 | 0.095482 | n/a | nd | 0.12055 | n/a | n/a | n/a | n/a | 8.6874 | 0.46359 | 0.46359 | nd | 0.47901 | 0.47901 | nd | 0
70 | Beta-458895 | Bondevik et al. 2019 | 2 | Flemsoya; Longva; locality 65; Site 3 (107 x j 188 y); sample LO-86; Layer E | 62.6682 | 6.2712 | 1 | 6360 | 30 | 0 | 6360 | 30 | 7286.75 | 129.25 | 116.75 | beach gravel | 0 | corr | Hazelnut shell | n/a | peat | negative | nd | nd | no | by hand | nd | nd | nd | 0 | 0.05 | 0 | 0 | 0 | 0 | 0.5 | 0 | 0.1 | 0 | 0 | 0 | 0.05 | NN2000 | 9.5 | MSL | midpoint | 0.51235 | 0.51235 | -0.99239 | n/a | -0.73385 | -0.66407 | 0 | 0.65711 | 0.69944 | n/a | 0.93345 | 1.1126 | 1 | 4 | archeological site: cultural or burial | Dated material from archaeological settlements not directly linked to sea level | >HAT | 1.1126 | n/a | 0.39153 | 0.095482 | n/a | nd | 0.12055 | n/a | n/a | n/a | n/a | 8.3874 | 0.65185 | 0.65185 | nd | 0.66291 | 0.66291 | nd | 0
71 | Beta-458896 | Bondevik et al. 2019 | 2 | Flemsoya; Longva; locality 65; Site 3 (107 x j 188 y); sample LO-87; Layer E | 62.6682 | 6.2712 | 1 | 6320 | 30 | 0 | 6320 | 30 | 7222 | 89 | 56 | beach gravel | 0 | corr | Hazelnut shell | n/a | peat | negative | nd | nd | no | by hand | nd | nd | nd | 0 | 0.05 | 0 | 0 | 0 | 0 | 0.5 | 0 | 0.1 | 0 | 0 | 0 | 0.05 | NN2000 | 9.5 | MSL | midpoint | 0.51235 | 0.51235 | -0.99239 | n/a | -0.73385 | -0.66407 | 0 | 0.65711 | 0.69944 | n/a | 0.93345 | 1.1126 | 1 | 4 | archeological site: cultural or burial | Dated material from archaeological settlements not directly linked to sea level | >HAT | 1.1126 | n/a | 0.39153 | 0.095482 | n/a | nd | 0.12055 | n/a | n/a | n/a | n/a | 8.3874 | 0.65185 | 0.65185 | nd | 0.66291 | 0.66291 | nd | 0
72 | Beta-458897 | Bondevik et al. 2019 | 2 | Flemsoya; Longva; locality 65; Site 3 (107 x j 188 y); sample LO-88; Layer E | 62.6682 | 6.2712 | 1 | 6450 | 30 | 0 | 6450 | 30 | 7384.1667 | 41.8333 | 74.1667 | beach gravel | 0 | corr | Hazelnut shell | n/a | peat | negative | nd | nd | no | by hand | nd | nd | nd | 0 | 0.05 | 0 | 0 | 0 | 0 | 0.5 | 0 | 0.1 | 0 | 0 | 0 | 0.05 | NN2000 | 9.5 | MSL | midpoint | 0.51235 | 0.51235 | -0.99239 | n/a | -0.73385 | -0.66407 | 0 | 0.65711 | 0.69944 | n/a | 0.93345 | 1.1126 | 1 | 4 | archeological site: cultural or burial | Dated material from archaeological settlements not directly linked to sea level | >HAT | 1.1126 | n/a | 0.39153 | 0.095482 | n/a | nd | 0.12055 | n/a | n/a | n/a | n/a | 8.3874 | 0.65185 | 0.65185 | nd | 0.66291 | 0.66291 | nd | 0
73 | Beta-458898 | Bondevik et al. 2019 | 2 | Flemsoya; Longva; locality 65; Site 3 (107 x j 188 y); sample LO-89; Layer E (base) | 62.6682 | 6.2712 | 1 | 6480 | 30 | 0 | 6480 | 30 | 7378.5 | 49.5 | 56.5 | beach gravel | 0 | corr | Charcoal (Betula sp.) | n/a | peat | negative | nd | nd | no | by hand | nd | nd | nd | 0 | 0.05 | 0 | 0 | 0 | 0 | 0.2 | 0 | 0.1 | 0 | 0 | 0 | 0.05 | NN2000 | 9.3 | MSL | midpoint | 0.22913 | 0.22913 | -0.99239 | n/a | -0.73385 | -0.66407 | 0 | 0.65711 | 0.69944 | n/a | 0.93345 | 1.1126 | 1 | 4 | archeological site: cultural or burial | Dated material from archaeological settlements not directly linked to sea level | >HAT | 1.1126 | n/a | 0.39153 | 0.095482 | n/a | nd | 0.12055 | n/a | n/a | n/a | n/a | 8.1874 | 0.46359 | 0.46359 | nd | 0.47901 | 0.47901 | nd | 0
74 | Beta-389714 | Bondevik et al. 2019 | 2 | Flemsoya; Longva; locality 65; Site 3 (107 x j 190 y); sample LO-12; Layer E (base) | 62.6682 | 6.2712 | 1 | 6560 | 30 | 0 | 6560 | 30 | 7444.25 | 114.75 | 19.25 | beach gravel | 0 | corr | Hazelnut shell | n/a | peat | negative | nd | nd | no | by hand | nd | nd | nd | 0 | 0.05 | 0 | 0 | 0 | 0 | 0.2 | 0 | 0.1 | 0 | 0 | 0 | 0.05 | NN2000 | 9.3 | MSL | midpoint | 0.22913 | 0.22913 | -0.99239 | n/a | -0.73385 | -0.66407 | 0 | 0.65711 | 0.69944 | n/a | 0.93345 | 1.1126 | 1 | 4 | archeological site: cultural or burial | Dated material from archaeological settlements not directly linked to sea level | >HAT | 1.1126 | n/a | 0.39153 | 0.095482 | n/a | nd | 0.12055 | n/a | n/a | n/a | n/a | 8.1874 | 0.46359 | 0.46359 | nd | 0.47901 | 0.47901 | nd | 0
75 | Beta-389713 | Bondevik et al. 2019 | 2 | Flemsoya; Longva; locality 65; Site 3 (107 x j 190 y); sample LO-11; Layer E (top) | 62.6682 | 6.2712 | 1 | 6210 | 30 | 0 | 6210 | 30 | 7095.5 | 150.5 | 96.5 | beach gravel | 0 | corr | Hazelnut shell | n/a | peat | negative | nd | nd | no | by hand | nd | nd | nd | 0 | 0.05 | 0 | 0 | 0 | 0 | 0.2 | 0 | 0.1 | 0 | 0 | 0 | 0.05 | NN2000 | 9.8 | MSL | midpoint | 0.22913 | 0.22913 | -0.99239 | n/a | -0.73385 | -0.66407 | 0 | 0.65711 | 0.69944 | n/a | 0.93345 | 1.1126 | 1 | 4 | archeological site: cultural or burial | Dated material from archaeological settlements not directly linked to sea level | >HAT | 1.1126 | n/a | 0.39153 | 0.095482 | n/a | nd | 0.12055 | n/a | n/a | n/a | n/a | 8.6874 | 0.46359 | 0.46359 | nd | 0.47901 | 0.47901 | nd | 0
76 | Beta-468571 | Bondevik et al. 2019 | 2 | Flemsoya; Longva; locality 65; Site 3 (107 x j 194 y); sample LO-97; Layer F/E (base) | 62.6682 | 6.2712 | 1 | 6630 | 30 | 0 | 6630 | 30 | 7529.5 | 42.5 | 97.5 | beach gravel | 0 | corr | Birchbark | n/a | peat | negative | nd | nd | no | by hand | nd | nd | nd | 0 | 0.05 | 0 | 0 | 0 | 0 | 0.2 | 0 | 0.1 | 0 | 0 | 0 | 0.05 | NN2000 | 9.3 | MSL | midpoint | 0.22913 | 0.22913 | -0.99239 | n/a | -0.73385 | -0.66407 | 0 | 0.65711 | 0.69944 | n/a | 0.93345 | 1.1126 | 1 | 4 | archeological site: cultural or burial | Dated material from archaeological settlements not directly linked to sea level | >HAT | 1.1126 | n/a | 0.39153 | 0.095482 | n/a | nd | 0.12055 | n/a | n/a | n/a | n/a | 8.1874 | 0.46359 | 0.46359 | nd | 0.47901 | 0.47901 | nd | 0
77 | Beta-389715 | Bondevik et al. 2019 | 2 | Flemsoya; Longva; locality 65; Site 3 (107 x j 196 y); sample LO-13; Layer E (top) | 62.6682 | 6.2712 | 1 | 4020 | 30 | 0 | 4020 | 30 | 4478.6667 | 91.3333 | 61.6667 | beach gravel | 0 | corr | Hazelnut shell | n/a | peat | negative | nd | nd | no | by hand | nd | nd | nd | 0 | 0.05 | 0 | 0 | 0 | 0 | 0.2 | 0 | 0.1 | 0 | 0 | 0 | 0.05 | NN2000 | 9.8 | MSL | midpoint | 0.22913 | 0.22913 | -0.99239 | n/a | -0.73385 | -0.66407 | 0 | 0.65711 | 0.69944 | n/a | 0.93345 | 1.1126 | 1 | 4 | archeological site: cultural or burial | Dated material from archaeological settlements not directly linked to sea level | >HAT | 1.1126 | n/a | 0.39153 | 0.095482 | n/a | nd | 0.12055 | n/a | n/a | n/a | n/a | 8.6874 | 0.46359 | 0.46359 | nd | 0.47901 | 0.47901 | nd | 0
78 | Beta-389716 | Bondevik et al. 2019 | 2 | Flemsoya; Longva; locality 65; Site 3 (107 x j 196 y); sample LO-14; Layer E (base) | 62.6682 | 6.2712 | 1 | 6570 | 30 | 0 | 6570 | 30 | 7444.25 | 115.75 | 17.25 | beach gravel | 0 | corr | Hazelnut shell | n/a | peat | negative | nd | nd | no | by hand | nd | nd | nd | 0 | 0.05 | 0 | 0 | 0 | 0 | 0.2 | 0 | 0.1 | 0 | 0 | 0 | 0.05 | NN2000 | 9.3 | MSL | midpoint | 0.22913 | 0.22913 | -0.99239 | n/a | -0.73385 | -0.66407 | 0 | 0.65711 | 0.69944 | n/a | 0.93345 | 1.1126 | 1 | 4 | archeological site: cultural or burial | Dated material from archaeological settlements not directly linked to sea level | >HAT | 1.1126 | n/a | 0.39153 | 0.095482 | n/a | nd | 0.12055 | n/a | n/a | n/a | n/a | 8.1874 | 0.46359 | 0.46359 | nd | 0.47901 | 0.47901 | nd | 0
79 | Beta-389717 | Bondevik et al. 2019 | 2 | Flemsoya; Longva; locality 65; Site 3 (107 x j 196 y); sample LO-15; Layer E | 62.6682 | 6.2712 | 1 | 6540 | 30 | 0 | 6540 | 30 | 7443.75 | 116.25 | 82.75 | beach gravel | 0 | corr | Charcoal (Betula sp.) | n/a | peat | negative | nd | nd | no | by hand | nd | nd | nd | 0 | 0.05 | 0 | 0 | 0 | 0 | 0.5 | 0 | 0.1 | 0 | 0 | 0 | 0.05 | NN2000 | 9.5 | MSL | midpoint | 0.51235 | 0.51235 | -0.99239 | n/a | -0.73385 | -0.66407 | 0 | 0.65711 | 0.69944 | n/a | 0.93345 | 1.1126 | 1 | 4 | archeological site: cultural or burial | Dated material from archaeological settlements not directly linked to sea level | >HAT | 1.1126 | n/a | 0.39153 | 0.095482 | n/a | nd | 0.12055 | n/a | n/a | n/a | n/a | 8.3874 | 0.65185 | 0.65185 | nd | 0.66291 | 0.66291 | nd | 0
80 | Beta-415035 | Bondevik et al. 2019 | 2 | Flemsoya; Longva; locality 65; Site 3 (107 x j 198 y); sample LO-37; Layer E | 62.6682 | 6.2712 | 1 | 6550 | 30 | 0 | 6550 | 30 | 7443.75 | 116.25 | 20.75 | beach gravel | 0 | corr | Birchbark | n/a | peat | negative | nd | nd | no | by hand | nd | nd | nd | 0 | 0.05 | 0 | 0 | 0 | 0 | 0.5 | 0 | 0.1 | 0 | 0 | 0 | 0.05 | NN2000 | 9.5 | MSL | midpoint | 0.51235 | 0.51235 | -0.99239 | n/a | -0.73385 | -0.66407 | 0 | 0.65711 | 0.69944 | n/a | 0.93345 | 1.1126 | 1 | 4 | archeological site: cultural or burial | Dated material from archaeological settlements not directly linked to sea level | >HAT | 1.1126 | n/a | 0.39153 | 0.095482 | n/a | nd | 0.12055 | n/a | n/a | n/a | n/a | 8.3874 | 0.65185 | 0.65185 | nd | 0.66291 | 0.66291 | nd | 0
81 | Beta-468568 | Bondevik et al. 2019 | 2 | Flemsoya; Longva; locality 65; Site 3 (107 x j 199 y); sample LO-94; Layer F | 62.6682 | 6.2712 | 1 | 6570 | 30 | 0 | 6570 | 30 | 7444.25 | 115.75 | 17.25 | peat | 0 | corr | Birchbark | beach gravel | gravel | negative | nd | nd | no | by hand | nd | nd | nd | 0 | 0.05 | 0 | 0 | 0 | 0 | 0.2 | 0 | 0.1 | 0 | 0 | 0 | 0.05 | NN2000 | 9.3 | MSL | midpoint | 0.22913 | 0.22913 | -0.99239 | n/a | -0.73385 | -0.66407 | 0 | 0.65711 | 0.69944 | n/a | 0.93345 | 1.1126 | 1 | 4 | archeological site: cultural or burial | Dated material from archaeological settlements not directly linked to sea level | >HAT | 1.1126 | n/a | 0.39153 | 0.095482 | n/a | nd | 0.12055 | n/a | n/a | n/a | n/a | 8.1874 | 0.46359 | 0.46359 | nd | 0.47901 | 0.47901 | nd | 0
82 | Beta-389718 | Bondevik et al. 2019 | 2 | Flemsoya; Longva; locality 65; Site 3 (107 x j 201 y); sample LO-16; Layer E (top) | 62.6682 | 6.2712 | 1 | 6330 | 30 | 0 | 6330 | 30 | 7224 | 94 | 58 | beach gravel | 0 | corr | Hazelnut shell | n/a | peat | negative | nd | nd | no | by hand | nd | nd | nd | 0 | 0.05 | 0 | 0 | 0 | 0 | 0.2 | 0 | 0.1 | 0 | 0 | 0 | 0.05 | NN2000 | 9.8 | MSL | midpoint | 0.22913 | 0.22913 | -0.99239 | n/a | -0.73385 | -0.66407 | 0 | 0.65711 | 0.69944 | n/a | 0.93345 | 1.1126 | 1 | 4 | archeological site: cultural or burial | Dated material from archaeological settlements not directly linked to sea level | >HAT | 1.1126 | n/a | 0.39153 | 0.095482 | n/a | nd | 0.12055 | n/a | n/a | n/a | n/a | 8.6874 | 0.46359 | 0.46359 | nd | 0.47901 | 0.47901 | nd | 0
83 | Beta-389719 | Bondevik et al. 2019 | 2 | Flemsoya; Longva; locality 65; Site 3 (107 x j 201 y); sample LO-17; Layer E (base) | 62.6682 | 6.2712 | 1 | 6340 | 30 | 0 | 6340 | 30 | 7225.75 | 97.25 | 59.75 | beach gravel | 0 | corr | Hazelnut shell | n/a | peat | negative | nd | nd | no | by hand | nd | nd | nd | 0 | 0.05 | 0 | 0 | 0 | 0 | 0.2 | 0 | 0.1 | 0 | 0 | 0 | 0.05 | NN2000 | 9.3 | MSL | midpoint | 0.22913 | 0.22913 | -0.99239 | n/a | -0.73385 | -0.66407 | 0 | 0.65711 | 0.69944 | n/a | 0.93345 | 1.1126 | 1 | 4 | archeological site: cultural or burial | Dated material from archaeological settlements not directly linked to sea level | >HAT | 1.1126 | n/a | 0.39153 | 0.095482 | n/a | nd | 0.12055 | n/a | n/a | n/a | n/a | 8.1874 | 0.46359 | 0.46359 | nd | 0.47901 | 0.47901 | nd | 0
84 | Beta-468572 | Bondevik et al. 2019 | 2 | Flemsoya; Longva; locality 65; Site 3 (108 x j 192 y); sample LO-98; Layer F/E (base) | 62.6682 | 6.2712 | 1 | 6530 | 30 | 0 | 6530 | 30 | 7443.25 | 111.75 | 108.25 | beach gravel | 0 | corr | Birchbark | n/a | peat | negative | nd | nd | no | by hand | nd | nd | nd | 0 | 0.05 | 0 | 0 | 0 | 0 | 0.2 | 0 | 0.1 | 0 | 0 | 0 | 0.05 | NN2000 | 9.3 | MSL | midpoint | 0.22913 | 0.22913 | -0.99239 | n/a | -0.73385 | -0.66407 | 0 | 0.65711 | 0.69944 | n/a | 0.93345 | 1.1126 | 1 | 4 | archeological site: cultural or burial | Dated material from archaeological settlements not directly linked to sea level | >HAT | 1.1126 | n/a | 0.39153 | 0.095482 | n/a | nd | 0.12055 | n/a | n/a | n/a | n/a | 8.1874 | 0.46359 | 0.46359 | nd | 0.47901 | 0.47901 | nd | 0
85 | Beta-468570 | Bondevik et al. 2019 | 2 | Flemsoya; Longva; locality 65; Site 3 (108 x j 194 y); sample LO-96; Layer F/E (base) | 62.6682 | 6.2712 | 1 | 6650 | 30 | 0 | 6650 | 30 | 7538.3333 | 39.6667 | 104.3333 | beach gravel | 0 | corr | Birchbark | n/a | peat | negative | nd | nd | no | by hand | nd | nd | nd | 0 | 0.05 | 0 | 0 | 0 | 0 | 0.2 | 0 | 0.1 | 0 | 0 | 0 | 0.05 | NN2000 | 9.3 | MSL | midpoint | 0.22913 | 0.22913 | -0.99239 | n/a | -0.73385 | -0.66407 | 0 | 0.65711 | 0.69944 | n/a | 0.93345 | 1.1126 | 1 | 4 | archeological site: cultural or burial | Dated material from archaeological settlements not directly linked to sea level | >HAT | 1.1126 | n/a | 0.39153 | 0.095482 | n/a | nd | 0.12055 | n/a | n/a | n/a | n/a | 8.1874 | 0.46359 | 0.46359 | nd | 0.47901 | 0.47901 | nd | 0
86 | Beta-468569 | Bondevik et al. 2019 | 2 | Flemsoya; Longva; locality 65; Site 3 (108 x j 203 y); sample LO-95; Layer F | 62.6682 | 6.2712 | 1 | 6740 | 30 | 0 | 6740 | 30 | 7593.5 | 70.5 | 73.5 | peat | 0 | corr | Birchbark | n/a | peat | negative | nd | nd | no | by hand | nd | nd | nd | 0 | 0.05 | 0 | 0 | 0 | 0 | 0.2 | 0 | 0.1 | 0 | 0 | 0 | 0.05 | NN2000 | 9.3 | MSL | midpoint | 0.22913 | 0.22913 | -0.99239 | n/a | -0.73385 | -0.66407 | 0 | 0.65711 | 0.69944 | n/a | 0.93345 | 1.1126 | 1 | 4 | archeological site: cultural or burial | Dated material from archaeological settlements not directly linked to sea level | >HAT | 1.1126 | n/a | 0.39153 | 0.095482 | n/a | nd | 0.12055 | n/a | n/a | n/a | n/a | 8.1874 | 0.46359 | 0.46359 | nd | 0.47901 | 0.47901 | nd | 0
87 | Beta-415036 | Bondevik et al. 2019 | 2 | Flemsoya; Longva; locality 65; Trench 1 (101 x j 134 y); sample LO-38; Layer E | 62.6682 | 6.2712 | 1 | 6450 | 30 | 0 | 6450 | 30 | 7384.1667 | 41.8333 | 74.1667 | beach gravel | 0 | corr | Hazelnut shell | n/a | peat | negative | nd | nd | no | by hand | nd | nd | nd | 0 | 0.05 | 0 | 0 | 0 | 0 | 0.5 | 0 | 0.1 | 0 | 0 | 0 | 0.05 | NN2000 | 9.5 | MSL | midpoint | 0.51235 | 0.51235 | -0.99239 | n/a | -0.73385 | -0.66407 | 0 | 0.65711 | 0.69944 | n/a | 0.93345 | 1.1126 | 1 | 4 | archeological site: cultural or burial | Dated material from archaeological settlements not directly linked to sea level | >HAT | 1.1126 | n/a | 0.39153 | 0.095482 | n/a | nd | 0.12055 | n/a | n/a | n/a | n/a | 8.3874 | 0.65185 | 0.65185 | nd | 0.66291 | 0.66291 | nd | 0
88 | Beta-415037 | Bondevik et al. 2019 | 2 | Flemsoya; Longva; locality 65; Trench 1 (101 x j 134 y); sample LO-39; Layer E (base) | 62.6682 | 6.2712 | 1 | 6360 | 30 | 0 | 6360 | 30 | 7286.75 | 129.25 | 116.75 | beach gravel | 0 | corr | Hazelnut shell | n/a | peat | negative | nd | nd | no | by hand | nd | nd | nd | 0 | 0.05 | 0 | 0 | 0 | 0 | 0.2 | 0 | 0.1 | 0 | 0 | 0 | 0.05 | NN2000 | 9.3 | MSL | midpoint | 0.22913 | 0.22913 | -0.99239 | n/a | -0.73385 | -0.66407 | 0 | 0.65711 | 0.69944 | n/a | 0.93345 | 1.1126 | 1 | 4 | archeological site: cultural or burial | Dated material from archaeological settlements not directly linked to sea level | >HAT | 1.1126 | n/a | 0.39153 | 0.095482 | n/a | nd | 0.12055 | n/a | n/a | n/a | n/a | 8.1874 | 0.46359 | 0.46359 | nd | 0.47901 | 0.47901 | nd | 0
89 | Beta-458891 | Bondevik et al. 2019 | 2 | Flemsoya; Longva; locality 65; Trench 1 (101 x j 134 y); sample LO-82; Layer E (top) | 62.6682 | 6.2712 | 1 | 4840 | 30 | 0 | 4840 | 30 | 5542 | 106 | 64 | beach gravel | 0 | corr | Hazelnut shell | n/a | peat | negative | nd | nd | no | by hand | nd | nd | nd | 0 | 0.05 | 0 | 0 | 0 | 0 | 0.2 | 0 | 0.1 | 0 | 0 | 0 | 0.05 | NN2000 | 9.8 | MSL | midpoint | 0.22913 | 0.22913 | -0.99239 | n/a | -0.73385 | -0.66407 | 0 | 0.65711 | 0.69944 | n/a | 0.93345 | 1.1126 | 1 | 4 | archeological site: cultural or burial | Dated material from archaeological settlements not directly linked to sea level | >HAT | 1.1126 | n/a | 0.39153 | 0.095482 | n/a | nd | 0.12055 | n/a | n/a | n/a | n/a | 8.6874 | 0.46359 | 0.46359 | nd | 0.47901 | 0.47901 | nd | 0
90 | Beta-458892 | Bondevik et al. 2019 | 2 | Flemsoya; Longva; locality 65; Trench 1 (101 x j 134 y); sample LO-83; Layer E | 62.6682 | 6.2712 | 1 | 6360 | 30 | 0 | 6360 | 30 | 7286.75 | 129.25 | 116.75 | beach gravel | 0 | corr | Hazelnut shell | n/a | peat | negative | nd | nd | no | by hand | nd | nd | nd | 0 | 0.05 | 0 | 0 | 0 | 0 | 0.5 | 0 | 0.1 | 0 | 0 | 0 | 0.05 | NN2000 | 9.5 | MSL | midpoint | 0.51235 | 0.51235 | -0.99239 | n/a | -0.73385 | -0.66407 | 0 | 0.65711 | 0.69944 | n/a | 0.93345 | 1.1126 | 1 | 4 | archeological site: cultural or burial | Dated material from archaeological settlements not directly linked to sea level | >HAT | 1.1126 | n/a | 0.39153 | 0.095482 | n/a | nd | 0.12055 | n/a | n/a | n/a | n/a | 8.3874 | 0.65185 | 0.65185 | nd | 0.66291 | 0.66291 | nd | 0
91 | Beta-458887 | Bondevik et al. 2019 | 2 | Flemsoya; Longva; locality 65; Trench 1 (105 x j 135 y); sample LO-78; Layer F | 62.6682 | 6.2712 | 1 | 6130 | 30 | 0 | 6130 | 30 | 7061.75 | 95.25 | 153.75 | peat | 0 | corr | Charcoal (Betula sp.) | beach gravel | gravel | negative | nd | nd | no | by hand | nd | nd | nd | 0 | 0.05 | 0 | 0 | 0 | 0 | 0.2 | 0 | 0.1 | 0 | 0 | 0 | 0.05 | NN2000 | 9.3 | MSL | midpoint | 0.22913 | 0.22913 | -0.99239 | n/a | -0.73385 | -0.66407 | 0 | 0.65711 | 0.69944 | n/a | 0.93345 | 1.1126 | 1 | 4 | archeological site: cultural or burial | Dated material from archaeological settlements not directly linked to sea level | >HAT | 1.1126 | n/a | 0.39153 | 0.095482 | n/a | nd | 0.12055 | n/a | n/a | n/a | n/a | 8.1874 | 0.46359 | 0.46359 | nd | 0.47901 | 0.47901 | nd | 0
92 | Beta-428840 | Bondevik et al. 2019 | 2 | Flemsoya; Longva; locality 65; Trench 1 (105 x j 135 y); sample LO-41; Layer E (base) | 62.6682 | 6.2712 | 1 | 6730 | 30 | 0 | 6730 | 30 | 7590 | 72 | 73 | beach gravel | 0 | corr | Hazelnut shell | n/a | peat | negative | nd | nd | no | by hand | nd | nd | nd | 0 | 0.05 | 0 | 0 | 0 | 0 | 0.2 | 0 | 0.1 | 0 | 0 | 0 | 0.05 | NN2000 | 9.3 | MSL | midpoint | 0.22913 | 0.22913 | -0.99239 | n/a | -0.73385 | -0.66407 | 0 | 0.65711 | 0.69944 | n/a | 0.93345 | 1.1126 | 1 | 4 | archeological site: cultural or burial | Dated material from archaeological settlements not directly linked to sea level | >HAT | 1.1126 | n/a | 0.39153 | 0.095482 | n/a | nd | 0.12055 | n/a | n/a | n/a | n/a | 8.1874 | 0.46359 | 0.46359 | nd | 0.47901 | 0.47901 | nd | 0
93 | Beta-428839 | Bondevik et al. 2019 | 2 | Flemsoya; Longva; locality 65; Trench 1 (105 x j 135 y); sample LO-40; Layer E (top) | 62.6682 | 6.2712 | 1 | 5680 | 30 | 0 | 5680 | 30 | 6439.75 | 112.25 | 41.75 | beach gravel | 0 | corr | Charcoal (Betula sp.) | n/a | peat | negative | nd | nd | no | by hand | nd | nd | nd | 0 | 0.05 | 0 | 0 | 0 | 0 | 0.2 | 0 | 0.1 | 0 | 0 | 0 | 0.05 | NN2000 | 9.8 | MSL | midpoint | 0.22913 | 0.22913 | -0.99239 | n/a | -0.73385 | -0.66407 | 0 | 0.65711 | 0.69944 | n/a | 0.93345 | 1.1126 | 1 | 4 | archeological site: cultural or burial | Dated material from archaeological settlements not directly linked to sea level | >HAT | 1.1126 | n/a | 0.39153 | 0.095482 | n/a | nd | 0.12055 | n/a | n/a | n/a | n/a | 8.6874 | 0.46359 | 0.46359 | nd | 0.47901 | 0.47901 | nd | 0
94 | Beta-427476 | Bondevik et al. 2019 | 2 | Flemsoya; Longva; locality 65; Trench 1 (pollen); sample K-56588; Layer F (top) | 62.6682 | 6.2712 | 1 | 5520 | 30 | 0 | 5520 | 30 | 6281.5 | 266.5 | 277.5 | peat | 1 | corr | Bulk peat | beach gravel | gravel | negative | nd | nd | no | by hand | nd | nd | nd | 0 | 0.05 | 0 | 0 | 0 | 0 | 0.2 | 0 | 0.1 | 0 | 0 | 0 | 0.05 | NN2000 | 9.3 | MSL | midpoint | 0.22913 | 0.22913 | -0.99239 | n/a | -0.73385 | -0.66407 | 0 | 0.65711 | 0.69944 | n/a | 0.93345 | 1.1126 | 1 | 4 | archeological site: cultural or burial | Dated material from archaeological settlements not directly linked to sea level | >HAT | 1.1126 | n/a | 0.39153 | 0.095482 | n/a | nd | 0.12055 | n/a | n/a | n/a | n/a | 8.1874 | 0.46359 | 0.46359 | nd | 0.47901 | 0.47901 | nd | 0
95 | Beta-427479 | Bondevik et al. 2019 | 2 | Flemsoya; Longva; locality 65; Trench 1 (pollen); sample K-56592; Layer I (top) | 62.6682 | 6.2712 | 1 | 6710 | 30 | 0 | 6710 | 30 | 7588.3333 | 190.6667 | 165.3333 | peat | 1 | corr | Bulk peat | beach gravel | gravel | negative | nd | nd | no | by hand | nd | nd | nd | 0 | 0.05 | 0 | 0 | 0 | 0 | 0.5 | 0 | 0.1 | 0 | 0 | 0 | 0.05 | NN2000 | 9.3 | MSL | midpoint | 0.51235 | 0.51235 | -0.99239 | n/a | -0.73385 | -0.66407 | 0 | 0.65711 | 0.69944 | n/a | 0.93345 | 1.1126 | 1 | 5 | sedimentary indicator: peat bog or glaciofluvial sediment | aeolian, alluvial, lacustrine, or peat bog sediment | >MHWS | 0.93345 | n/a | 0.39153 | 0.095482 | n/a | nd | 0.12055 | n/a | n/a | n/a | n/a | 8.3666 | 0.65185 | 0.65185 | nd | 0.66291 | 0.66291 | nd | 0
96 | Beta-446626 | Bondevik et al. 2019 | 2 | Flemsoya; Longva; locality 65; Trench 1 (pollen); sample K-56595; Layer I (middle) | 62.6682 | 6.2712 | 1 | 7430 | 30 | 0 | 7430 | 30 | 8257.5 | 144.5 | 232.5 | peat | 1 | corr | Bulk peat | beach gravel | gravel | negative | nd | nd | no | by hand | nd | nd | nd | 0 | 0.05 | 0 | 0 | 0 | 0 | 0.5 | 0 | 0.1 | 0 | 0 | 0 | 0.05 | NN2000 | 9.3 | MSL | midpoint | 0.51235 | 0.51235 | -0.99239 | n/a | -0.73385 | -0.66407 | 0 | 0.65711 | 0.69944 | n/a | 0.93345 | 1.1126 | 1 | 5 | sedimentary indicator: peat bog or glaciofluvial sediment | aeolian, alluvial, lacustrine, or peat bog sediment | >MHWS | 0.93345 | n/a | 0.39153 | 0.095482 | n/a | nd | 0.12055 | n/a | n/a | n/a | n/a | 8.3666 | 0.65185 | 0.65185 | nd | 0.66291 | 0.66291 | nd | 0
97 | Beta-427478 | Bondevik et al. 2019 | 2 | Flemsoya; Longva; locality 65; Trench 1 (pollen); sample K-56598; Layer I (base) | 62.6682 | 6.2712 | 1 | 8290 | 30 | 0 | 8290 | 30 | 9262.25 | 219.75 | 243.25 | peat | 1 | corr | Bulk peat | beach gravel | gravel | negative | nd | nd | no | by hand | nd | nd | nd | 0 | 0.05 | 0 | 0 | 0 | 0 | 0.5 | 0 | 0.1 | 0 | 0 | 0 | 0.05 | NN2000 | 9.1 | MSL | midpoint | 0.51235 | 0.51235 | -0.99239 | n/a | -0.73385 | -0.66407 | 0 | 0.65711 | 0.69944 | n/a | 0.93345 | 1.1126 | 1 | 5 | sedimentary indicator: peat bog or glaciofluvial sediment | aeolian, alluvial, lacustrine, or peat bog sediment | >MHWS | 0.93345 | n/a | 0.39153 | 0.095482 | n/a | nd | 0.12055 | n/a | n/a | n/a | n/a | 8.1666 | 0.65185 | 0.65185 | nd | 0.66291 | 0.66291 | nd | 0
98 | Beta-482271 | Bondevik et al. 2019 | 2 | Flemsoya; Longva; locality 65; Site 3 (pollen series 30); sample K-57238; Layer D (lower) | 62.6682 | 6.2712 | 1 | 5620 | 30 | 0 | 5620 | 30 | 6379.5 | 280.5 | 171.5 | peat | 1 | corr | Bulk peat | beach gravel | gravel | negative | nd | nd | no | by hand | nd | nd | nd | 0 | 0.05 | 0 | 0 | 0 | 0 | 0.5 | 0 | 0.1 | 0 | 0 | 0 | 0.05 | NN2000 | 9.5 | MSL | midpoint | 0.51235 | 0.51235 | -0.99239 | n/a | -0.73385 | -0.66407 | 0 | 0.65711 | 0.69944 | n/a | 0.93345 | 1.1126 | 1 | 5 | sedimentary indicator: peat bog or glaciofluvial sediment | aeolian, alluvial, lacustrine, or peat bog sediment | >MHWS | 0.93345 | n/a | 0.39153 | 0.095482 | n/a | nd | 0.12055 | n/a | n/a | n/a | n/a | 8.5666 | 0.65185 | 0.65185 | nd | 0.66291 | 0.66291 | nd | 0
99 | Beta-482272 | Bondevik et al. 2019 | 2 | Flemsoya; Longva; locality 65; Site 3 (pollen series 30); sample K-57339; Layer I | 62.6682 | 6.2712 | 1 | 6210 | 30 | 0 | 6210 | 30 | 7152 | 259 | 353 | peat | 1 | corr | Bulk peat | beach gravel | gravel | negative | nd | nd | no | by hand | nd | nd | nd | 0 | 0.05 | 0 | 0 | 0 | 0 | 0.5 | 0 | 0.1 | 0 | 0 | 0 | 0.05 | NN2000 | 9.3 | MSL | midpoint | 0.51235 | 0.51235 | -0.99239 | n/a | -0.73385 | -0.66407 | 0 | 0.65711 | 0.69944 | n/a | 0.93345 | 1.1126 | 1 | 5 | sedimentary indicator: peat bog or glaciofluvial sediment | aeolian, alluvial, lacustrine, or peat bog sediment | >MHWS | 0.93345 | n/a | 0.39153 | 0.095482 | n/a | nd | 0.12055 | n/a | n/a | n/a | n/a | 8.3666 | 0.65185 | 0.65185 | nd | 0.66291 | 0.66291 | nd | 0
100 | Beta-427477 | Bondevik et al. 2019 | 2 | Flemsoya; Longva; locality 65; Trench 3 (pollen); sample K-16148; Layer I (top) | 62.6682 | 6.2712 | 1 | 6810 | 30 | 0 | 6810 | 30 | 7636.5 | 280.5 | 156.5 | peat | 1 | corr | Bulk peat | beach gravel | gravel | negative | nd | nd | no | by hand | nd | nd | nd | 0 | 0.05 | 0 | 0 | 0 | 0 | 0.5 | 0 | 0.1 | 0 | 0 | 0 | 0.05 | NN2000 | 9.3 | MSL | midpoint | 0.51235 | 0.51235 | -0.99239 | n/a | -0.73385 | -0.66407 | 0 | 0.65711 | 0.69944 | n/a | 0.93345 | 1.1126 | 1 | 5 | sedimentary indicator: peat bog or glaciofluvial sediment | aeolian, alluvial, lacustrine, or peat bog sediment | >MHWS | 0.93345 | n/a | 0.39153 | 0.095482 | n/a | nd | 0.12055 | n/a | n/a | n/a | n/a | 8.3666 | 0.65185 | 0.65185 | nd | 0.66291 | 0.66291 | nd | 0
101 | Beta-428312 | Bondevik et al. 2019 | 2 | Flemsoya; Longva; locality 65; Trench 3 (pollen); sample K-16148; Layer I (top) | 62.6682 | 6.2712 | 1 | 6930 | 30 | 0 | 6930 | 30 | 7780.75 | 163.25 | 196.75 | peat | 1 | corr | Bulk peat | beach gravel | gravel | negative | nd | nd | no | by hand | nd | nd | nd | 0 | 0.05 | 0 | 0 | 0 | 0 | 0.5 | 0 | 0.1 | 0 | 0 | 0 | 0.05 | NN2000 | 9.3 | MSL | midpoint | 0.51235 | 0.51235 | -0.99239 | n/a | -0.73385 | -0.66407 | 0 | 0.65711 | 0.69944 | n/a | 0.93345 | 1.1126 | 1 | 5 | sedimentary indicator: peat bog or glaciofluvial sediment | aeolian, alluvial, lacustrine, or peat bog sediment | >MHWS | 0.93345 | n/a | 0.39153 | 0.095482 | n/a | nd | 0.12055 | n/a | n/a | n/a | n/a | 8.3666 | 0.65185 | 0.65185 | nd | 0.66291 | 0.66291 | nd | 0
102 | Beta-446625 | Bondevik et al. 2019 | 2 | Flemsoya; Longva; locality 65; Trench 3 (pollen); sample K-16158; Layer I (middle) | 62.6682 | 6.2712 | 1 | 7720 | 30 | 0 | 7720 | 30 | 8532.5 | 441.5 | 202.5 | peat | 1 | corr | Bulk peat | beach gravel | gravel | negative | nd | nd | no | by hand | nd | nd | nd | 0 | 0.05 | 0 | 0 | 0 | 0 | 0.5 | 0 | 0.1 | 0 | 0 | 0 | 0.05 | NN2000 | 9.3 | MSL | midpoint | 0.51235 | 0.51235 | -0.99239 | n/a | -0.73385 | -0.66407 | 0 | 0.65711 | 0.69944 | n/a | 0.93345 | 1.1126 | 1 | 5 | sedimentary indicator: peat bog or glaciofluvial sediment | aeolian, alluvial, lacustrine, or peat bog sediment | >MHWS | 0.93345 | n/a | 0.39153 | 0.095482 | n/a | nd | 0.12055 | n/a | n/a | n/a | n/a | 8.3666 | 0.65185 | 0.65185 | nd | 0.66291 | 0.66291 | nd | 0
103 | Beta-446624 | Bondevik et al. 2019 | 2 | Flemsoya; Longva; locality 65; Trench 3 (pollen); sample K-16166; Layer I (lower) | 62.6682 | 6.2712 | 1 | 8430 | 30 | 0 | 8430 | 30 | 9404.75 | 149.25 | 369.75 | peat | 1 | corr | Bulk peat | beach gravel | gravel | negative | nd | nd | no | by hand | nd | nd | nd | 0 | 0.05 | 0 | 0 | 0 | 0 | 0.5 | 0 | 0.1 | 0 | 0 | 0 | 0.05 | NN2000 | 9.1 | MSL | midpoint | 0.51235 | 0.51235 | -0.99239 | n/a | -0.73385 | -0.66407 | 0 | 0.65711 | 0.69944 | n/a | 0.93345 | 1.1126 | 1 | 5 | sedimentary indicator: peat bog or glaciofluvial sediment | aeolian, alluvial, lacustrine, or peat bog sediment | >MHWS | 0.93345 | n/a | 0.39153 | 0.095482 | n/a | nd | 0.12055 | n/a | n/a | n/a | n/a | 8.1666 | 0.65185 | 0.65185 | nd | 0.66291 | 0.66291 | nd | 0
104 | Beta-428313 | Bondevik et al. 2019 | 2 | Flemsoya; Longva; locality 65; Trench 3 (pollen); sample K-16170; Layer I (base) | 62.6682 | 6.2712 | 1 | 8460 | 30 | 0 | 8460 | 30 | 9480 | 181 | 344 | peat | 1 | corr | Bulk peat | beach gravel | gravel | negative | nd | nd | no | by hand | nd | nd | nd | 0 | 0.05 | 0 | 0 | 0 | 0 | 0.5 | 0 | 0.1 | 0 | 0 | 0 | 0.05 | NN2000 | 9.1 | MSL | midpoint | 0.51235 | 0.51235 | -0.99239 | n/a | -0.73385 | -0.66407 | 0 | 0.65711 | 0.69944 | n/a | 0.93345 | 1.1126 | 1 | 5 | sedimentary indicator: peat bog or glaciofluvial sediment | aeolian, alluvial, lacustrine, or peat bog sediment | >MHWS | 0.93345 | n/a | 0.39153 | 0.095482 | n/a | nd | 0.12055 | n/a | n/a | n/a | n/a | 8.1666 | 0.65185 | 0.65185 | nd | 0.66291 | 0.66291 | nd | 0
105 | Beta-427480 | Bondevik et al. 2019 | 2 | Flemsoya; Longva; locality 65; Trench 3 (pollen); sample K-16170; Layer I (base) | 62.6682 | 6.2712 | 1 | 9230 | 30 | 0 | 9230 | 30 | 10389.8333 | 289.1667 | 171.8333 | peat | 1 | corr | Bulk peat | beach gravel | gravel | negative | nd | nd | no | by hand | nd | nd | nd | 0 | 0.05 | 0 | 0 | 0 | 0 | 0.5 | 0 | 0.1 | 0 | 0 | 0 | 0.05 | NN2000 | 9.1 | MSL | midpoint | 0.51235 | 0.51235 | -0.99239 | n/a | -0.73385 | -0.66407 | 0 | 0.65711 | 0.69944 | n/a | 0.93345 | 1.1126 | 1 | 5 | sedimentary indicator: peat bog or glaciofluvial sediment | aeolian, alluvial, lacustrine, or peat bog sediment | >MHWS | 0.93345 | n/a | 0.39153 | 0.095482 | n/a | nd | 0.12055 | n/a | n/a | n/a | n/a | 8.1666 | 0.65185 | 0.65185 | nd | 0.66291 | 0.66291 | nd | 0
106 | NOSAMS-23817a | Rickerich 2018 | 2 | ingoya | 71.0673 | 24.09 | 1 | 6720 | 30 | 0 | 6720 | 30 | 7591.5 | 69.5 | 78.5 | sand and organics | 0 | corr | woody macrofossils | sand laminae | gyttja | positive | n/a | n/a | n/a | piston corer | nd | nd | nd | 0 | 0.01 | 0 | 0 | 0 | 0 | 0.3 | 0.01 | 0.1 | 0 | 0 | 0 | 0 | NN2000 | 6 | MSL | midpoint | 0.31654 | 0.31654 | -1.2212 | n/a | -0.9309 | -0.86779 | 0 | 0.84728 | 0.89195 | n/a | 1.146 | 1.3741 | 0 | 7 | isolation basin (index point) | Gyttja, mud, clay, or silt preserve the transition between fresh-water and marine/brackish sediments, supported by diatoms, macrofossils, or pollen assemblages | MLWS - MHWS | -0.03762 | 1.1836 | 0.11657 | 0.095482 | n/a | nd | 0.16996 | n/a | n/a | n/a | n/a | 6.0376 | 1.2344 | 1.2344 | nd | 1.2461 | 1.2461 | nd | 0
107 | NOSAMS-23817b | Rickerich 2018 | 2 | ingoya | 71.0673 | 24.09 | 1 | 4620 | 20 | 0 | 4620 | 20 | 5373.25 | 71.75 | 66.25 | gyttja | 0 | corr | woody macrofossils | gyttja | sandy gravel | negative | n/a | n/a | n/a | piston corer | nd | nd | nd | 0 | 0.01 | 0 | 0 | 0 | 0 | 0.3 | 0.01 | 0.1 | 0 | 0 | 0 | 0 | NN2000 | 6 | MSL | midpoint | 0.31654 | 0.31654 | -1.2212 | n/a | -0.9309 | -0.86779 | 0 | 0.84728 | 0.89195 | n/a | 1.146 | 1.3741 | 0 | 7 | isolation basin (index point) | Gyttja, mud, clay, or silt preserve the transition between fresh-water and marine/brackish sediments, supported by diatoms, macrofossils, or pollen assemblages | MLWS - MHWS | -0.03762 | 1.1836 | 0.11657 | 0.095482 | n/a | nd | 0.16996 | n/a | n/a | n/a | n/a | 6.0376 | 1.2344 | 1.2344 | nd | 1.2461 | 1.2461 | nd | 0
108 | Tua-5647 | Rasmussen et al. 2018 | 2 | Troms; L2 | 69.752 | 19.95 | 1 | 8700 | 55 | 0 | 8700 | 55 | 9601.25 | 288.75 | 59.25 | lacustrine gyttja | 0 | corr | moss stems betula pubescens | lacustrine gyttja | sandy marine deposit | negative | n/a | n/a | n/a | nd | nd | nd | nd | 0 | 0.05 | 0 | 0 | 0 | 0 | 0.1 | 0.01 | 0.1 | 0 | 0 | 0 | 0.06 | NN1954 | 19.86 | MSL | midpoint | 0.15033 | 0.15033 | -1.3693 | n/a | -1.0356 | -0.97605 | 0 | 0.96422 | 1.01 | n/a | 1.3261 | 1.5822 | 0 | 7 | isolation basin (index point) | Gyttja, mud, clay, or silt preserve the transition between fresh-water and marine/brackish sediments, supported by diatoms, macrofossils, or pollen assemblages | MLWS - MHWS | -0.021555 | 1.3477 | 0.067152 | 0.095482 | n/a | nd | 0.36214 | n/a | n/a | n/a | n/a | 19.8816 | 1.3611 | 1.3611 | nd | 1.4084 | 1.4084 | nd | 0
109 | Tua-5646 | Rasmussen et al. 2018 | 2 | Troms; L2 | 69.752 | 19.95 | 1 | 8250 | 50 | 0 | 8250 | 50 | 9215 | 201 | 187 | lacustrine gytja | 0 | corr | repanocladus sp. Betula pubescens moss stems | marine gyttja | lacustrine gyttja | positive | n/a | n/a | n/a | nd | nd | nd | nd | 0 | 0.05 | 0 | 0 | 0 | 0 | 0.1 | 0.01 | 0.1 | 0 | 0 | 0 | 0.06 | NN1954 | 19.86 | MSL | midpoint | 0.15033 | 0.15033 | -1.3693 | n/a | -1.0356 | -0.97605 | 0 | 0.96422 | 1.01 | n/a | 1.3261 | 1.5822 | 0 | 7 | isolation basin (index point) | Gyttja, mud, clay, or silt preserve the transition between fresh-water and marine/brackish sediments, supported by diatoms, macrofossils, or pollen assemblages | MLWS - MHWS | -0.021555 | 1.3477 | 0.067152 | 0.095482 | n/a | nd | 0.36214 | n/a | n/a | n/a | n/a | 19.8816 | 1.3611 | 1.3611 | nd | 1.4084 | 1.4084 | nd | 0
110 | Ua-44731 | Rasmussen et al. 2018 | 2 | Troms; L2 | 69.752 | 19.95 | 1 | 6094 | 41 | 0 | 6094 | 41 | 6937.25 | 218.75 | 137.25 | lacustrine gyttja | 0 | corr | betula sp. Twig | marine gyttja | silty gyttja | negative | n/a | n/a | n/a | nd | nd | nd | nd | 0 | 0.05 | 0 | 0 | 0 | 0 | 0.1 | 0.01 | 0.1 | 0 | 0 | 0 | 0.06 | NN1954 | 19.86 | MSL | midpoint | 0.15033 | 0.15033 | -1.3693 | n/a | -1.0356 | -0.97605 | 0 | 0.96422 | 1.01 | n/a | 1.3261 | 1.5822 | 0 | 7 | isolation basin (index point) | Gyttja, mud, clay, or silt preserve the transition between fresh-water and marine/brackish sediments, supported by diatoms, macrofossils, or pollen assemblages | MLWS - MHWS | -0.021555 | 1.3477 | 0.067152 | 0.095482 | n/a | nd | 0.36214 | n/a | n/a | n/a | n/a | 19.8816 | 1.3611 | 1.3611 | nd | 1.4084 | 1.4084 | nd | 0
111 | Ua-44730 | Rasmussen et al. 2018 | 2 | Troms; L2 | 69.752 | 19.95 | 1 | 5929 | 41 | 0 | 5929 | 41 | 6723.5 | 156.5 | 60.5 | gyttja | 0 | corr | leaf fragments of betula | gyttja | gyttja | negative | n/a | n/a | n/a | nd | nd | nd | nd | 0 | 0.05 | 0 | 0 | 0 | 0 | 0.1 | 0.01 | 0.1 | 0 | 0 | 0 | 0.06 | NN1954 | 19.86 | MSL | midpoint | 0.15033 | 0.15033 | -1.3693 | n/a | -1.0356 | -0.97605 | 0 | 0.96422 | 1.01 | n/a | 1.3261 | 1.5822 | 0 | 7 | isolation basin (index point) | Gyttja, mud, clay, or silt preserve the transition between fresh-water and marine/brackish sediments, supported by diatoms, macrofossils, or pollen assemblages | MLWS - MHWS | -0.021555 | 1.3477 | 0.067152 | 0.095482 | n/a | nd | 0.36214 | n/a | n/a | n/a | n/a | 19.8816 | 1.3611 | 1.3611 | nd | 1.4084 | 1.4084 | nd | 0
112 | Ua-44733 | Rasmussen et al. 2018 | 2 | Troms; L4 | 69.7511 | 19.95 | 1 | 9215 | 57 | 0 | 9215 | 57 | 10386 | 168 | 143 | laminated gyttja | 0 | corr | arctica islandica periostracum | coarse grained sand | marine silt | negative | n/a | n/a | n/a | nd | nd | nd | nd | 0 | 0.05 | 0 | 0 | 0 | 0 | 0.1 | 0.01 | 0.1 | 0 | 0 | 0 | 0.06 | NN1954 | 21.86 | MSL | midpoint | 0.15033 | 0.15033 | -1.3693 | n/a | -1.0357 | -0.97612 | 0 | 0.96429 | 1.01 | n/a | 1.3262 | 1.5823 | -1 | 7 | isolation basin (marine limiting point) | isolation basin sediments containing in-situ marine shells, foraminiferal assemblages, marine diatoms, or identifiable marine geochemical signals in clastic or organic sediment | <MTL | 0 | n/a | 0.067136 | 0.095482 | n/a | nd | 0.20924 | n/a | n/a | n/a | n/a | 21.86 | 0.19033 | 0.19033 | nd | 0.28285 | 0.28285 | nd | 0 |  | Though this is an isolation - the authors label it as slightly too old because it is below contact
113 | Ua-44732 | Rasmussen et al. 2018 | 2 | Troms; L5 | 69.7578 | 19.97 | 1 | 8655 | 54 | 0 | 8655 | 54 | 9603 | 278 | 71 | silty gyttja | 0 | corr | leaf fragments | coarse tsunami deposit | laminated marine sediment | negative | n/a | n/a | n/a | nd | nd | nd | nd | 0 | 0.05 | 0 | 0 | 0 | 0 | 0.1 | 0.01 | 0.1 | 0 | 0 | 0 | 0.06 | NN1954 | 25.96 | MSL | midpoint | 0.15033 | 0.15033 | -1.3663 | n/a | -1.0335 | -0.97393 | 0 | 0.9622 | 1.0079 | n/a | 1.3232 | 1.579 | 0 | 7 | isolation basin (index point) | Gyttja, mud, clay, or silt preserve the transition between fresh-water and marine/brackish sediments, supported by diatoms, macrofossils, or pollen assemblages | MLWS - MHWS | -0.021535 | 1.3448 | 0.06847 | 0.095482 | n/a | nd | 0.30625 | n/a | n/a | n/a | n/a | 25.9815 | 1.3583 | 1.3583 | nd | 1.3924 | 1.3924 | nd | 0
114 | Poz-80678 | Romundset et al. 2018 | 2 | Tvedestrand; eikastjenna | 58.6241 | 9 | 1 | 10020 | 60 | 0 | 10020 | 60 | 11528.625 | 271.375 | 256.625 | nd | 0 | corr | terrestrial plant remains | nd | nd | negative | n/a | 1.939 | n/a | nd | nd | nd | nd | 0 | 1 | 0 | 0 | 0 | 0 | 0.1 | 0.01 | 0.1 | 0 | 0 | 0 | 0.06 | NN2000 | 85.7 | MSL | midpoint | 1.01 | 1.01 | -0.17236 | n/a | -0.13205 | -0.11967 | 0 | 0.12254 | 0.13432 | n/a | 0.17071 | 0.20202 | 0 | 7 | isolation basin (index point) | Gyttja, mud, clay, or silt preserve the transition between fresh-water and marine/brackish sediments, supported by diatoms, macrofossils, or pollen assemblages | MLWS - MHWS | -0.00082457 | 0.17153 | 0.056992 | 0.095482 | n/a | nd | 1.1707 | n/a | n/a | n/a | n/a | 85.7008 | 1.0305 | 1.0305 | nd | 1.5596 | 1.5596 | nd | 0
115 | Poz-71590 | Romundset et al. 2018 | 2 | Tvedestrand; midttjenna | 58.5959 | 8.92 | 1 | 9510 | 50 | 0 | 9510 | 50 | 10925.5 | 151.5 | 337.5 | nd | 0 | corr | a few tiny twigs | nd | nd | negative | n/a | 0.83 | n/a | nd | nd | nd | nd | 0 | 0.05 | 0 | 0 | 0 | 0 | 0.1 | 0.01 | 0.1 | 0 | 0 | 0 | 0.06 | NN2000 | 68.2 | MSL | midpoint | 0.15033 | 0.15033 | -0.17174 | n/a | -0.13143 | -0.11903 | 0 | 0.1219 | 0.13352 | n/a | 0.16979 | 0.20077 | 0 | 7 | isolation basin (index point) | Gyttja, mud, clay, or silt preserve the transition between fresh-water and marine/brackish sediments, supported by diatoms, macrofossils, or pollen assemblages | MLWS - MHWS | -0.00097297 | 0.17076 | 0.063164 | 0.095482 | n/a | nd | 0.30021 | n/a | n/a | n/a | n/a | 68.201 | 0.25469 | 0.25469 | nd | 0.39369 | 0.39369 | nd | 0
116 | Poz-71595 | Romundset et al. 2018 | 2 | Hanto; johan_olsson-myra | 58.5808 | 8.94 | 1 | 9470 | 50 | 0 | 9470 | 50 | 10657.75 | 410.25 | 85.75 | nd | 0 | corr | Delicate terrestrial plant macrofossils | nd | nd | negative | n/a | 1.062 | n/a | nd | nd | nd | nd | 0 | 0.05 | 0 | 0 | 0 | 0 | 0.1 | 0.01 | 0.1 | 0 | 0 | 0 | 0.06 | NN2000 | 63.2 | MSL | midpoint | 0.15033 | 0.15033 | -0.17181 | n/a | -0.13148 | -0.11906 | 0 | 0.12193 | 0.13358 | n/a | 0.16988 | 0.20085 | 0 | 7 | isolation basin (index point) | Gyttja, mud, clay, or silt preserve the transition between fresh-water and marine/brackish sediments, supported by diatoms, macrofossils, or pollen assemblages | MLWS - MHWS | -0.00096244 | 0.17085 | 0.067009 | 0.095482 | n/a | nd | 0.30012 | n/a | n/a | n/a | n/a | 63.201 | 0.25572 | 0.25572 | nd | 0.39429 | 0.39429 | nd | 0
117 | Poz-71596 | Romundset et al. 2018 | 2 | Hanto; johan_olsson-myra | 58.5808 | 8.94 | 1 | 9530 | 50 | 0 | 9530 | 50 | 10913.25 | 180.75 | 253.25 | nd | 0 | corr | Terrestrial plant macrofossils | nd | nd | negative | n/a | 1.062 | n/a | nd | nd | nd | nd | 0 | 0.05 | 0 | 0 | 0 | 0 | 0.1 | 0.01 | 0.1 | 0 | 0 | 0 | 0.06 | NN2000 | 63.2 | MSL | midpoint | 0.15033 | 0.15033 | -0.17181 | n/a | -0.13148 | -0.11906 | 0 | 0.12193 | 0.13358 | n/a | 0.16988 | 0.20085 | 0 | 7 | isolation basin (index point) | Gyttja, mud, clay, or silt preserve the transition between fresh-water and marine/brackish sediments, supported by diatoms, macrofossils, or pollen assemblages | MLWS - MHWS | -0.00096244 | 0.17085 | 0.067009 | 0.095482 | n/a | nd | 0.30012 | n/a | n/a | n/a | n/a | 63.201 | 0.25572 | 0.25572 | nd | 0.39429 | 0.39429 | nd | 0
118 | Poz-72460 | Romundset et al. 2018 | 2 | Hanto; Rosstjenna | 58.5542 | 8.87 | 1 | 9100 | 50 | 0 | 9100 | 50 | 10254 | 222 | 68 | nd | 0 | corr | Moss stems | nd | nd | negative | n/a | 0.773 | n/a | nd | nd | nd | nd | 0 | 1 | 0 | 0 | 0 | 0 | 0.1 | 0.01 | 0.1 | 0 | 0 | 0 | 0.06 | NN2000 | 59 | MSL | midpoint | 1.01 | 1.01 | -0.17104 | n/a | -0.13077 | -0.11841 | 0 | 0.12129 | 0.13277 | n/a | 0.16886 | 0.19967 | 0 | 7 | isolation basin (index point) | Gyttja, mud, clay, or silt preserve the transition between fresh-water and marine/brackish sediments, supported by diatoms, macrofossils, or pollen assemblages | MLWS - MHWS | -0.0010885 | 0.16995 | 0.072724 | 0.095482 | n/a | nd | 1.1689 | n/a | n/a | n/a | n/a | 59.0011 | 1.0312 | 1.0312 | nd | 1.5587 | 1.5587 | nd | 0
119 | Poz-72462 | Romundset et al. 2018 | 2 | Hanto; Rosstjenna | 58.5542 | 8.87 | 1 | 9840 | 50 | 0 | 9840 | 50 | 11237 | 155 | 52 | nd | 0 | corr | Mytilus edulis periostracum | nd | nd | negative | n/a | 0.773 | n/a | nd | nd | nd | nd | 0 | 1 | 0 | 0 | 0 | 0 | 0.1 | 0.01 | 0.1 | 0 | 0 | 0 | 0.06 | NN2000 | 59 | MSL | midpoint | 1.01 | 1.01 | -0.17104 | n/a | -0.13077 | -0.11841 | 0 | 0.12129 | 0.13277 | n/a | 0.16886 | 0.19967 | -1 | 7 | isolation basin (marine limiting point) | isolation basin sediments containing in-situ marine shells, foraminiferal assemblages, marine diatoms, or identifiable marine geochemical signals in clastic or organic sediment | <MTL | 0 | n/a | 0.072724 | 0.095482 | n/a | nd | 1.1689 | n/a | n/a | n/a | n/a | 59 | 1.0171 | 1.0171 | nd | 1.5494 | 1.5494 | nd | 0
120 | Poz-73672 | Romundset et al. 2018 | 2 | Tvedestrand; gladstadtjenna | 58.6092 | 8.93 | 1 | 9590 | 50 | 0 | 9590 | 50 | 10967.375 | 194.625 | 220.375 | nd | 0 | corr | Betula seeds and leaves | nd | nd | negative | n/a | 0.837 | n/a | nd | nd | nd | nd | 0 | 0.05 | 0 | 0 | 0 | 0 | 0.1 | 0.01 | 0.1 | 0 | 0 | 0 | 0.06 | NN2000 | 52.8 | MSL | midpoint | 0.15033 | 0.15033 | -0.17193 | n/a | -0.13163 | -0.11922 | 0 | 0.12208 | 0.13375 | n/a | 0.17005 | 0.2011 | 0 | 7 | isolation basin (index point) | Gyttja, mud, clay, or silt preserve the transition between fresh-water and marine/brackish sediments, supported by diatoms, macrofossils, or pollen assemblages | MLWS - MHWS | -0.00094073 | 0.17099 | 0.060501 | 0.095482 | n/a | nd | 1.1701 | n/a | n/a | n/a | n/a | 52.8009 | 0.2542 | 0.2542 | nd | 1.1973 | 1.1973 | nd | 0
121 | Poz-72443 | Romundset et al. 2018 | 2 | Tvedestrand; oygardstjenna | 58.611 | 8.9 | 1 | 9390 | 60 | 0 | 9390 | 60 | 10646 | 347 | 226 | nd | 0 | corr | Terrestrial twigs and leaves | nd | nd | negative | n/a | 1.014 | n/a | nd | nd | nd | nd | 0 | 0.05 | 0 | 0 | 0 | 0 | 0.1 | 0.01 | 0.1 | 0 | 0 | 0 | 0.06 | NN2000 | 52 | MSL | midpoint | 0.15033 | 0.15033 | -0.17165 | n/a | -0.13136 | -0.11897 | 0 | 0.12184 | 0.13345 | n/a | 0.16968 | 0.20066 | 0 | 7 | isolation basin (index point) | Gyttja, mud, clay, or silt preserve the transition between fresh-water and marine/brackish sediments, supported by diatoms, macrofossils, or pollen assemblages | MLWS - MHWS | -0.00098526 | 0.17067 | 0.059346 | 0.095482 | n/a | nd | 0.30032 | n/a | n/a | n/a | n/a | 52.001 | 0.25371 | 0.25371 | nd | 0.39314 | 0.39314 | nd | 0
122 | Poz-72450 | Romundset et al. 2018 | 2 | Hanto; kroktjenna ovre | 58.5579 | 8.88 | 1 | 9260 | 60 | 0 | 9260 | 60 | 10375.75 | 198.25 | 121.75 | nd | 0 | corr | terrestrial seeds and stalks | nd | nd | negative | n/a | 0.685 | n/a | nd | nd | nd | nd | 0 | 0.05 | 0 | 0 | 0 | 0 | 0.1 | 0.01 | 0.1 | 0 | 0 | 0 | 0.06 | NN2000 | 46.9 | MSL | midpoint | 0.15033 | 0.15033 | -0.17111 | n/a | -0.13084 | -0.11846 | 0 | 0.12135 | 0.13284 | n/a | 0.16895 | 0.19977 | 0 | 7 | isolation basin (index point) | Gyttja, mud, clay, or silt preserve the transition between fresh-water and marine/brackish sediments, supported by diatoms, macrofossils, or pollen assemblages | MLWS - MHWS | -0.0010784 | 0.17003 | 0.072344 | 0.095482 | n/a | nd | 0.30105 | n/a | n/a | n/a | n/a | 46.9011 | 0.25664 | 0.25664 | nd | 0.39559 | 0.39559 | nd | 0
123 | Poz-72457 | Romundset et al. 2018 | 2 | Hanto; kroktjenna nedre | 58.5568 | 8.88 | 1 | 9220 | 50 | 0 | 9220 | 50 | 10380.5 | 166.5 | 134.5 | nd | 0 | corr | terrestrial seeds and needles | nd | nd | negative | n/a | 0.59 | n/a | nd | nd | nd | nd | 0 | 0.05 | 0 | 0 | 0 | 0 | 0.1 | 0.01 | 0.1 | 0 | 0 | 0 | 0.06 | NN2000 | 46.7 | MSL | midpoint | 0.15033 | 0.15033 | -0.17111 | n/a | -0.13083 | -0.11846 | 0 | 0.12135 | 0.13283 | n/a | 0.16895 | 0.19977 | 0 | 7 | isolation basin (index point) | Gyttja, mud, clay, or silt preserve the transition between fresh-water and marine/brackish sediments, supported by diatoms, macrofossils, or pollen assemblages | MLWS - MHWS | -0.0010787 | 0.17003 | 0.072373 | 0.095482 | n/a | nd | 0.30105 | n/a | n/a | n/a | n/a | 46.7011 | 0.25664 | 0.25664 | nd | 0.39559 | 0.39559 | nd | 0
124 | Poz-71602 | Romundset et al. 2018 | 2 | Tvedestrand; tranbaerlona | 58.6251 | 8.96 | 1 | 9290 | 50 | 0 | 9290 | 50 | 10498.3333 | 149.6667 | 212.3333 | nd | 0 | corr | betula leaves seeds stalk | nd | nd | negative | n/a | 0.718 | n/a | nd | nd | nd | nd | 0 | 0.05 | 0 | 0 | 0 | 0 | 0.1 | 0.01 | 0.1 | 0 | 0 | 0 | 0.06 | NN2000 | 46 | MSL | midpoint | 0.15033 | 0.15033 | -0.17221 | n/a | -0.13191 | -0.11951 | 0 | 0.12237 | 0.1341 | n/a | 0.17046 | 0.20165 | 0 | 7 | isolation basin (index point) | Gyttja, mud, clay, or silt preserve the transition between fresh-water and marine/brackish sediments, supported by diatoms, macrofossils, or pollen assemblages | MLWS - MHWS | -0.00087864 | 0.17134 | 0.056158 | 0.095482 | n/a | nd | 0.29954 | n/a | n/a | n/a | n/a | 46.0009 | 0.25343 | 0.25343 | nd | 0.39237 | 0.39237 | nd | 0
125 | Poz-73675 | Romundset et al. 2018 | 2 | Hanto; eikelandsmyra | 58.5686 | 8.93 | 1 | 8620 | 50 | 0 | 8620 | 50 | 9595 | 104 | 102 | nd | 0 | corr | terrestrial plant macrofossils | nd | nd | negative | n/a | 0.665 | n/a | nd | nd | nd | nd | 0 | 0.05 | 0 | 0 | 0 | 0 | 0.1 | 0.01 | 0.1 | 0 | 0 | 0 | 0.06 | NN2000 | 40.5 | MSL | midpoint | 0.15033 | 0.15033 | -0.17163 | n/a | -0.1313 | -0.11889 | 0 | 0.12176 | 0.13337 | n/a | 0.16964 | 0.20054 | 0 | 7 | isolation basin (index point) | Gyttja, mud, clay, or silt preserve the transition between fresh-water and marine/brackish sediments, supported by diatoms, macrofossils, or pollen assemblages | MLWS - MHWS | -0.00099306 | 0.17064 | 0.070639 | 0.095482 | n/a | nd | 1.1696 | n/a | n/a | n/a | n/a | 40.501 | 0.25656 | 0.25656 | nd | 1.1975 | 1.1975 | nd | 0
126 | Poz-73676 | Romundset et al. 2018 | 2 | Hanto; eikelandsmyra | 58.5686 | 8.93 | 1 | 9590 | 50 | 0 | 9590 | 50 | 10967.375 | 194.625 | 220.375 | nd | 0 | corr | mainly grasses and one betula seed | nd | nd | negative | n/a | 0.665 | n/a | nd | nd | nd | nd | 0 | 0.05 | 0 | 0 | 0 | 0 | 0.1 | 0.01 | 0.1 | 0 | 0 | 0 | 0.06 | NN2000 | 40.5 | MSL | midpoint | 0.15033 | 0.15033 | -0.17163 | n/a | -0.1313 | -0.11889 | 0 | 0.12176 | 0.13337 | n/a | 0.16964 | 0.20054 | -1 | 7 | isolation basin (marine limiting point) | isolation basin sediments containing in-situ marine shells, foraminiferal assemblages, marine diatoms, or identifiable marine geochemical signals in clastic or organic sediment | <MTL | 0 | n/a | 0.070639 | 0.095482 | n/a | nd | 1.1696 | n/a | n/a | n/a | n/a | 40.5 | 0.19159 | 0.19159 | nd | 1.1852 | 1.1852 | nd | 0
127 | Poz-72265 | Romundset et al. 2018 | 2 | Hanto; kringlemyra | 58.5359 | 8.96 | 1 | 9010 | 50 | 0 | 9010 | 50 | 10205.5 | 41.5 | 287.5 | nd | 0 | corr | seeds cortex fragment | nd | nd | negative | n/a | 0.276 | n/a | nd | nd | nd | nd | 0 | 0.05 | 0 | 0 | 0 | 0 | 0.1 | 0.01 | 0.1 | 0 | 0 | 0 | 0.06 | NN2000 | 37.6 | MSL | midpoint | 0.15033 | 0.15033 | -0.17171 | n/a | -0.13134 | -0.11891 | 0 | 0.12179 | 0.13343 | n/a | 0.16974 | 0.20061 | -1 | 7 | isolation basin (marine limiting point) | isolation basin sediments containing in-situ marine shells, foraminiferal assemblages, marine diatoms, or identifiable marine geochemical signals in clastic or organic sediment | <MTL | 0 | n/a | 0.078755 | 0.095482 | n/a | nd | 0.30026 | n/a | n/a | n/a | n/a | 37.6 | 0.19473 | 0.19473 | nd | 0.35787 | 0.35787 | nd | 0
128 | Poz-73618 | Romundset et al. 2018 | 2 | Hanto; Marit Bjorgen-myra | 58.569 | 8.93 | 1 | 9030 | 50 | 0 | 9030 | 50 | 10213.5 | 61.5 | 290.5 | nd | 0 | corr | pinus needle betula seeds | nd | nd | negative | n/a | 0.788 | n/a | nd | nd | nd | nd | 0 | 0.05 | 0 | 0 | 0 | 0 | 0.1 | 0.01 | 0.1 | 0 | 0 | 0 | 0.06 | NN2000 | 36.2 | MSL | midpoint | 0.15033 | 0.15033 | -0.17163 | n/a | -0.1313 | -0.11889 | 0 | 0.12176 | 0.13338 | n/a | 0.16965 | 0.20055 | 0 | 7 | isolation basin (index point) | Gyttja, mud, clay, or silt preserve the transition between fresh-water and marine/brackish sediments, supported by diatoms, macrofossils, or pollen assemblages | MLWS - MHWS | -0.00099253 | 0.17064 | 0.070627 | 0.095482 | n/a | nd | 0.30035 | n/a | n/a | n/a | n/a | 36.201 | 0.25656 | 0.25656 | nd | 0.39501 | 0.39501 | nd | 0
129 | Poz-80668 | Romundset et al. 2018 | 2 | Tvedestrand; eidbomyra | 58.6052 | 8.99 | 1 | 8640 | 50 | 0 | 8640 | 50 | 9596 | 136 | 66 | nd | 0 | corr | terrestrial plant seeds | nd | nd | negative | n/a | 0.755 | n/a | nd | nd | nd | nd | 0 | 0.05 | 0 | 0 | 0 | 0 | 0.1 | 0.01 | 0.1 | 0 | 0 | 0 | 0.06 | NN2000 | 31.7 | MSL | midpoint | 0.15033 | 0.15033 | -0.17224 | n/a | -0.13193 | -0.11954 | 0 | 0.1224 | 0.13415 | n/a | 0.17051 | 0.20173 | 0 | 7 | isolation basin (index point) | Gyttja, mud, clay, or silt preserve the transition between fresh-water and marine/brackish sediments, supported by diatoms, macrofossils, or pollen assemblages | MLWS - MHWS | -0.00086371 | 0.17137 | 0.061855 | 0.095482 | n/a | nd | 0.35249 | n/a | n/a | n/a | n/a | 31.7009 | 0.25478 | 0.25478 | nd | 0.43493 | 0.43493 | nd | 0
130 | Poz-73620 | Romundset et al. 2018 | 2 | Hanto; alfstjenna | 58.5749 | 8.91 | 1 | 8420 | 40 | 0 | 8420 | 40 | 9457.5 | 72.5 | 143.5 | lacustrine-brackish gyttja | 0 | corr | terrestrial plant macrofossils | lacustrine gyttja | marine sediment | negative | n/a | 0.486 | n/a | nd | nd | nd | nd | 0 | 0.05 | 0 | 0 | 0 | 0 | 0.1 | 0.01 | 0.1 | 0 | 0 | 0 | 0.06 | NN2000 | 28 | MSL | midpoint | 0.15033 | 0.15033 | -0.17149 | n/a | -0.13118 | -0.11878 | 0 | 0.12166 | 0.13324 | n/a | 0.16946 | 0.20035 | 0 | 7 | isolation basin (index point) | Gyttja, mud, clay, or silt preserve the transition between fresh-water and marine/brackish sediments, supported by diatoms, macrofossils, or pollen assemblages | MLWS - MHWS | -0.0010152 | 0.17047 | 0.068031 | 0.095482 | n/a | nd | 0.35354 | n/a | n/a | n/a | n/a | 28.001 | 0.25575 | 0.25575 | nd | 0.43635 | 0.43635 | nd | 0
131 | Poz-73680 | Romundset et al. 2018 | 2 | Hanto; midttjenna lage | 58.5745 | 8.91 | 1 | 8510 | 50 | 0 | 8510 | 50 | 9514.5 | 30.5 | 69.5 | nd | 0 | corr | cortex fragments | nd | nd | negative | n/a | 0.471 | n/a | nd | nd | nd | nd | 0 | 0.05 | 0 | 0 | 0 | 0 | 0.1 | 0.01 | 0.1 | 0 | 0 | 0 | 0.06 | NN2000 | 27.5 | MSL | midpoint | 0.15033 | 0.15033 | -0.17149 | n/a | -0.13118 | -0.11878 | 0 | 0.12166 | 0.13323 | n/a | 0.16945 | 0.20034 | 0 | 7 | isolation basin (index point) | Gyttja, mud, clay, or silt preserve the transition between fresh-water and marine/brackish sediments, supported by diatoms, macrofossils, or pollen assemblages | MLWS - MHWS | -0.0010157 | 0.17047 | 0.068042 | 0.095482 | n/a | nd | 0.35355 | n/a | n/a | n/a | n/a | 27.501 | 0.25575 | 0.25575 | nd | 0.43635 | 0.43635 | nd | 0
132 | Poz-73679 | Romundset et al. 2018 | 2 | Hanto; midttjenna lage | 58.5745 | 8.91 | 1 | 7920 | 50 | 0 | 7920 | 50 | 8776.25 | 206.75 | 176.25 | nd | 0 | corr | Ruppia seeds | nd | nd | negative | n/a | 0.471 | n/a | nd | nd | nd | nd | 0 | 0.05 | 0 | 0 | 0 | 0 | 0.1 | 0.01 | 0.1 | 0 | 0 | 0 | 0.06 | NN2000 | 27.5 | MSL | midpoint | 0.15033 | 0.15033 | -0.17149 | n/a | -0.13118 | -0.11878 | 0 | 0.12166 | 0.13323 | n/a | 0.16945 | 0.20034 | 0 | 7 | isolation basin (index point) | Gyttja, mud, clay, or silt preserve the transition between fresh-water and marine/brackish sediments, supported by diatoms, macrofossils, or pollen assemblages | MLWS - MHWS | -0.0010157 | 0.17047 | 0.068042 | 0.095482 | n/a | nd | 0.35355 | n/a | n/a | n/a | n/a | 27.501 | 0.25575 | 0.25575 | nd | 0.43635 | 0.43635 | nd | 0
133 | Poz-82912 | Romundset et al. 2018 | 2 | Tvedestrand; kroktjenna | 58.5671 | 8.94 | 1 | 6590 | 40 | 0 | 6590 | 40 | 7462.75 | 104.25 | 35.75 | nd | 0 | corr | Terrestrial plant remains | nd | nd | negative | n/a | 0.594 | n/a | nd | nd | nd | nd | 0 | 0.05 | 0 | 0 | 0 | 0 | 0.1 | 0.01 | 0.1 | 0 | 0 | 0 | 0.06 | NN2000 | 24.4 | MSL | midpoint | 0.15033 | 0.15033 | -0.17171 | n/a | -0.13137 | -0.11895 | 0 | 0.12182 | 0.13345 | n/a | 0.16975 | 0.20066 | 0 | 7 | isolation basin (index point) | Gyttja, mud, clay, or silt preserve the transition between fresh-water and marine/brackish sediments, supported by diatoms, macrofossils, or pollen assemblages | MLWS - MHWS | -0.00098058 | 0.17073 | 0.0704 | 0.095482 | n/a | nd | 0.15725 | n/a | n/a | n/a | n/a | 24.401 | 0.25655 | 0.25655 | nd | 0.30091 | 0.30091 | nd | 0
134 | Poz-71613 | Romundset et al. 2018 | 2 | Hanto; revstjenna | 58.5799 | 8.91 | 1 | 6240 | 40 | 0 | 6240 | 40 | 7159.5 | 97.5 | 149.5 | nd | 0 | corr | twig with intact thin cortex | nd | nd | negative | n/a | 0.616 | n/a | nd | nd | nd | nd | 0 | 0.05 | 0 | 0 | 0 | 0 | 0.1 | 0.01 | 0.1 | 0 | 0 | 0 | 0.06 | NN2000 | 21.6 | MSL | midpoint | 0.15033 | 0.15033 | -0.17152 | n/a | -0.13122 | -0.11882 | 0 | 0.1217 | 0.13328 | n/a | 0.16951 | 0.20041 | 0 | 7 | isolation basin (index point) | Gyttja, mud, clay, or silt preserve the transition between fresh-water and marine/brackish sediments, supported by diatoms, macrofossils, or pollen assemblages | MLWS - MHWS | -0.0010087 | 0.17052 | 0.066894 | 0.095482 | n/a | nd | 0.15749 | n/a | n/a | n/a | n/a | 21.601 | 0.25547 | 0.25547 | nd | 0.30012 | 0.30012 | nd | 0
135 | Poz-72261 | Romundset et al. 2018 | 2 | Hanto; revstjenna | 58.5533 | 8.91 | 1 | 5255 | 35 | 0 | 5255 | 35 | 6052 | 126 | 123 | nd | 0 | corr | Twig | nd | nd | negative | n/a | 0.396 | n/a | nd | nd | nd | nd | 0 | 0.05 | 0 | 0 | 0 | 0 | 0.1 | 0.01 | 0.1 | 0 | 0 | 0 | 0.06 | NN2000 | 18.5 | MSL | midpoint | 0.15033 | 0.15033 | -0.17137 | n/a | -0.13106 | -0.11866 | 0 | 0.12154 | 0.13309 | n/a | 0.1693 | 0.20014 | 0 | 7 | isolation basin (index point) | Gyttja, mud, clay, or silt preserve the transition between fresh-water and marine/brackish sediments, supported by diatoms, macrofossils, or pollen assemblages | MLWS - MHWS | -0.0010373 | 0.17033 | 0.073627 | 0.095482 | n/a | nd | 0.1417 | n/a | n/a | n/a | n/a | 18.501 | 0.2572 | 0.2572 | nd | 0.29365 | 0.29365 | nd | 0
136 | Poz-71535 | Romundset et al. 2018 | 2 | Tvedestrand; eidbotjenna | 58.606 | 8.98 | 1 | 3720 | 35 | 0 | 3720 | 35 | 4078.3333 | 141.6667 | 146.3333 | nd | 0 | corr | terrestrial plant macrofossils | nd | nd | negative | n/a | 0.465 | n/a | nd | nd | nd | nd | 0 | 0.05 | 0 | 0 | 0 | 0 | 0.1 | 0.01 | 0.1 | 0 | 0 | 0 | 0.06 | NN2000 | 11.5 | MSL | midpoint | 0.15033 | 0.15033 | -0.17219 | n/a | -0.13188 | -0.11949 | 0 | 0.12235 | 0.13408 | n/a | 0.17044 | 0.20163 | 0 | 7 | isolation basin (index point) | Gyttja, mud, clay, or silt preserve the transition between fresh-water and marine/brackish sediments, supported by diatoms, macrofossils, or pollen assemblages | MLWS - MHWS | -0.00087589 | 0.17132 | 0.061122 | 0.095482 | n/a | nd | 0.097439 | n/a | n/a | n/a | n/a | 11.5009 | 0.25456 | 0.25456 | nd | 0.27257 | 0.27257 | nd | 0
137 | Poz-71605 | Romundset et al. 2018 | 2 | Tvedestrand; oygardstjenna | 58.5913 | 9.02 | 1 | 2440 | 30 | 0 | 2440 | 30 | 2526 | 173 | 169 | nd | 0 | corr | Leaves and stalks | nd | nd | negative | n/a | 0.362 | n/a | nd | nd | nd | nd | 0 | 0.05 | 0 | 0 | 0 | 0 | 0.1 | 0.01 | 0.1 | 0 | 0 | 0 | 0.06 | NN2000 | 7.2 | MSL | midpoint | 0.15033 | 0.15033 | -0.1723 | n/a | -0.13199 | -0.1196 | 0 | 0.12247 | 0.13424 | n/a | 0.17063 | 0.20189 | 0 | 7 | isolation basin (index point) | Gyttja, mud, clay, or silt preserve the transition between fresh-water and marine/brackish sediments, supported by diatoms, macrofossils, or pollen assemblages | MLWS - MHWS | -0.00083584 | 0.17147 | 0.065422 | 0.095482 | n/a | nd | 0.036631 | n/a | n/a | n/a | n/a | 7.2008 | 0.25573 | 0.25573 | nd | 0.25834 | 0.25834 | nd | 0
138 | Beta-461937 | Johnsen et al. 2017 | 2 | Gunnarstadvatnet | 59.217 | 5.41 | 1 | 14100 | 70 | 0 | 12180 | 40 | 14075.5 | 221.5 | 194.5 | gyttja silt | 0 | corr | salix polaris | silty gyttja | silt | negative | n/a | nd | n/a | russian corer | nd | nd | nd | 0 | 0.1 | 0 | 0 | 0 | 0 | 0.1 | 0.01 | 0.1 | 0 | 0 | 0 | 0.06 | NN2000 | 17.44 | MSL | midpoint | 0.17349 | 0.17349 | -0.34243 | n/a | -0.24803 | -0.23261 | 0 | 0.2313 | 0.24708 | n/a | 0.31974 | 0.36089 | 1 | 7 | isolation basin (terrestrial limiting point) | Lacustrine gyttja that fails the requirements for index point classification and contains freshwater shell and diatom assemblages | >MHWS | 0.31974 | n/a | 0.016546 | 0.095482 | n/a | nd | 1.3197 | n/a | n/a | n/a | n/a | 17.1203 | 0.19872 | 0.19872 | nd | 1.3346 | 1.3346 | nd | 0
139 | Beta-439744 | Johnsen et al. 2017 | 2 | Gunnarstadvatnet | 59.217 | 5.41 | 1 | 12064 | 48 | 0 | 10550 | 30 | 12565.25 | 113.75 | 82.25 | silty gyttja | 0 | corr | leaf fragments | silt | gyttja silt | positive | n/a | nd | n/a | russian corer | nd | nd | nd | 0 | 0.1 | 0 | 0 | 0 | 0 | 0.1 | 0.01 | 0.1 | 0 | 0 | 0 | 0.06 | NN2000 | 17.44 | MSL | midpoint | 0.17349 | 0.17349 | -0.34243 | n/a | -0.24803 | -0.23261 | 0 | 0.2313 | 0.24708 | n/a | 0.31974 | 0.36089 | 0 | 7 | isolation basin (index point) | Gyttja, mud, clay, or silt preserve the transition between fresh-water and marine/brackish sediments, supported by diatoms, macrofossils, or pollen assemblages | MLWS - MHWS | -0.011345 | 0.33109 | 0.016546 | 0.095482 | n/a | nd | 1.3197 | n/a | n/a | n/a | n/a | 17.4513 | 0.38615 | 0.38615 | nd | 1.3751 | 1.3751 | nd | 0
140 | Poz-86475 | Johnsen et al. 2017 | 2 | Gunnarstadvatnet | 59.217 | 5.41 | 1 | 11330 | 100 | 0 | 9890 | 60 | 11332.25 | 274.75 | 135.25 | gyttja silt | 0 | corr | Polytrychum moss | silt | gyttja | negative | 0.2655 | nd | n/a | russian corer | nd | nd | nd | 0 | 0.1 | 0 | 0 | 0 | 0 | 0.1 | 0.01 | 0.1 | 0 | 0 | 0 | 0.06 | NN2000 | 17.44 | MSL | midpoint | 0.17349 | 0.17349 | -0.34243 | n/a | -0.24803 | -0.23261 | 0 | 0.2313 | 0.24708 | n/a | 0.31974 | 0.36089 | 0 | 7 | isolation basin (index point) | Gyttja, mud, clay, or silt preserve the transition between fresh-water and marine/brackish sediments, supported by diatoms, macrofossils, or pollen assemblages | MLWS - MHWS | -0.011345 | 0.33109 | 0.016546 | 0.095482 | n/a | nd | 1.3197 | n/a | n/a | n/a | n/a | 17.4513 | 0.38615 | 0.38615 | nd | 1.3751 | 1.3751 | nd | 0
141 | Poz-86485 | Johnsen et al. 2017 | 2 | Boknamyr | 59.2146 | 5.39 | 1 | 13780 | 100 | 0 | 11940 | 60 | 13865 | 158 | 256 | silt | 0 | corr | aquatic moss | silty gyttja | silt | negative | n/a | nd | n/a | russian corer | nd | nd | nd | 0 | 0.1 | 0 | 0 | 0 | 0 | 0.1 | 0.01 | 0.1 | 0 | 0 | 0 | 0.06 | NN2000 | 11.71 | MSL | midpoint | 0.17349 | 0.17349 | -0.33394 | n/a | -0.24012 | -0.2249 | 0 | 0.22508 | 0.24066 | n/a | 0.31328 | 0.35333 | 0 | 7 | isolation basin (index point) | Gyttja, mud, clay, or silt preserve the transition between fresh-water and marine/brackish sediments, supported by diatoms, macrofossils, or pollen assemblages | MLWS - MHWS | -0.010329 | 0.32361 | 0.015507 | 0.095482 | n/a | nd | 1.3133 | n/a | n/a | n/a | n/a | 11.7203 | 0.37971 | 0.37971 | nd | 1.3671 | 1.3671 | nd | 0 |  | sample near isolation contact, but author argues it to be too old because of resedimentation
142 | Poz-86484 | Johnsen et al. 2017 | 2 | Boknamyr | 59.2146 | 5.39 | 1 | 13150 | 50 | 0 | 11290 | 50 | 13173.3333 | 123.6667 | 73.3333 | silty gyttja | 0 | corr | leaf fragments | silt | silt | positive | n/a | nd | n/a | russian corer | nd | nd | nd | 0 | 0.1 | 0 | 0 | 0 | 0 | 0.1 | 0.01 | 0.1 | 0 | 0 | 0 | 0.06 | NN2000 | 11.71 | MSL | midpoint | 0.17349 | 0.17349 | -0.33394 | n/a | -0.24012 | -0.2249 | 0 | 0.22508 | 0.24066 | n/a | 0.31328 | 0.35333 | 0 | 7 | isolation basin (index point) | Gyttja, mud, clay, or silt preserve the transition between fresh-water and marine/brackish sediments, supported by diatoms, macrofossils, or pollen assemblages | MLWS - MHWS | -0.010329 | 0.32361 | 0.015507 | 0.095482 | n/a | nd | 1.3133 | n/a | n/a | n/a | n/a | 11.7203 | 0.37971 | 0.37971 | nd | 1.3671 | 1.3671 | nd | 0
143 | Poz-86477 | Johnsen et al. 2017 | 2 | Boknamyr | 59.2146 | 5.39 | 1 | 11380 | 110 | 0 | 9940 | 50 | 11345.25 | 335.75 | 106.25 | gyttja silt | 0 | corr | leaf fragments | gyttja silt | silt | negative | n/a | nd | n/a | russian corer | nd | nd | nd | 0 | 0.1 | 0 | 0 | 0 | 0 | 0.1 | 0.01 | 0.1 | 0 | 0 | 0 | 0.06 | NN2000 | 11.71 | MSL | midpoint | 0.17349 | 0.17349 | -0.33394 | n/a | -0.24012 | -0.2249 | 0 | 0.22508 | 0.24066 | n/a | 0.31328 | 0.35333 | 0 | 7 | isolation basin (index point) | Gyttja, mud, clay, or silt preserve the transition between fresh-water and marine/brackish sediments, supported by diatoms, macrofossils, or pollen assemblages | MLWS - MHWS | -0.010329 | 0.32361 | 0.015507 | 0.095482 | n/a | nd | 1.3133 | n/a | n/a | n/a | n/a | 11.7203 | 0.37971 | 0.37971 | nd | 1.3671 | 1.3671 | nd | 0
144 | LuS-5950 | Mangerud et al. 2016 | 2 | Halsnoy; Kjekamyra; core 505-137 | 59.739 | 5.749 | 1 | 12405 | 70 | marine | 12405 | 70 | 13326 | 550 | 255 | glaciomarine silt | 2 | corr | Fragments of Mytilus edulis | gyttja silt | nd | negative | 5.575 | nd | no | piston corer | n/a | n/a | n/a | 0 | 0.1 | 0 | 0 | 0 | 0 | 0.2 | 0 | 0.1 | 0 | 0 | 0 | 0 | nd | 47 | MSL | mdipoint | 0.24495 | 0.24495 | -0.3217 | n/a | -0.22828 | -0.2075 | 0 | 0.19096 | 0.20504 | n/a | 0.27222 | 0.34056 | -1 | 7 | isolation basin (marine limiting point) | isolation basin sediments containing in-situ marine shells, foraminiferal assemblages, marine diatoms, or identifiable marine geochemical signals in clastic or organic sediment | <MTL | 0 | n/a | 0.087825 | 0.095482 | n/a | nd | 0.11122 | n/a | n/a | n/a | n/a | 47 | 0.27718 | 0.27718 | nd | 0.29866 | 0.29866 | nd | 0
145 | LuS-5949 | Mangerud et al. 2016 | 2 | Halsnoy; Kjekamyra; core 505-50-02 | 59.739 | 5.749 | 1 | 11990 | 70 | marine | 11990 | 70 | 13158.5 | 215.5 | 208.5 | silty gyttja | 2 | corr | Fragments of Mytilus edulis | gyttja silt | nd | negative | 8.12 | nd | no | piston corer | n/a | n/a | n/a | 0 | 0.1 | 0 | 0 | 0 | 0 | 0.2 | 0 | 0.1 | 0 | 0 | 0 | 0 | nd | 47 | MSL | mdipoint | 0.24495 | 0.24495 | -0.3217 | n/a | -0.22828 | -0.2075 | 0 | 0.19096 | 0.20504 | n/a | 0.27222 | 0.34056 | -1 | 7 | isolation basin (marine limiting point) | isolation basin sediments containing in-situ marine shells, foraminiferal assemblages, marine diatoms, or identifiable marine geochemical signals in clastic or organic sediment | <MTL | 0 | n/a | 0.087825 | 0.095482 | n/a | nd | 0.11122 | n/a | n/a | n/a | n/a | 47 | 0.27718 | 0.27718 | nd | 0.29866 | 0.29866 | nd | 0
146 | LuS-5948 | Mangerud et al. 2016 | 2 | Halsnoy; Kjekamyra; core 505-50-02 | 59.739 | 5.749 | 1 | 11485 | 80 | marine | 11485 | 80 | 12679.5 | 205.5 | 202.5 | silty gyttja | 2 | corr | Fragments of Mytilus edulis | gyttja silt | nd | negative | 7.78 | nd | no | piston corer | n/a | n/a | n/a | 0 | 0.1 | 0 | 0 | 0 | 0 | 0.2 | 0 | 0.1 | 0 | 0 | 0 | 0 | nd | 47 | MSL | mdipoint | 0.24495 | 0.24495 | -0.3217 | n/a | -0.22828 | -0.2075 | 0 | 0.19096 | 0.20504 | n/a | 0.27222 | 0.34056 | -1 | 7 | isolation basin (marine limiting point) | isolation basin sediments containing in-situ marine shells, foraminiferal assemblages, marine diatoms, or identifiable marine geochemical signals in clastic or organic sediment | <MTL | 0 | n/a | 0.087825 | 0.095482 | n/a | nd | 0.11122 | n/a | n/a | n/a | n/a | 47 | 0.27718 | 0.27718 | nd | 0.29866 | 0.29866 | nd | 0
147 | LuS-5946 | Mangerud et al. 2016 | 2 | Halsnoy; Kjekamyra; core 505-50-02 | 59.739 | 5.749 | 1 | 11195 | 160 | 0 | 11195 | 160 | 13153.5 | 241.5 | 391.5 | gyttja silt | 0 | corr | Leaf fragments (Salix herbacea, S. polaris) Twig. Bud scale | silty sand | silty gyttja | negative | 7.545 | nd | no | piston corer | n/a | n/a | n/a | 0 | 0.1 | 0 | 0 | 0 | 0 | 0.2 | 0 | 0.1 | 0 | 0 | 0 | 0 | nd | 47 | MSL | mdipoint | 0.24495 | 0.24495 | -0.3217 | n/a | -0.22828 | -0.2075 | 0 | 0.19096 | 0.20504 | n/a | 0.27222 | 0.34056 | -1 | 7 | isolation basin (marine limiting point) | isolation basin sediments containing in-situ marine shells, foraminiferal assemblages, marine diatoms, or identifiable marine geochemical signals in clastic or organic sediment | <MTL | 0 | n/a | 0.087825 | 0.095482 | n/a | nd | 0.11122 | n/a | n/a | n/a | n/a | 47 | 0.27718 | 0.27718 | nd | 0.29866 | 0.29866 | nd | 0
148 | LuS-5945 | Mangerud et al. 2016 | 2 | Halsnoy; Kjekamyra; core 505-50-02 | 59.739 | 5.749 | 1 | 10750 | 70 | 0 | 10750 | 70 | 12730 | 94 | 108 | gyttja silt | 0 | corr | Leaf fragments. Mosses (Polytricum) | silty sand | silty gyttja | negative | 7.48 | nd | no | piston corer | n/a | n/a | n/a | 0 | 0.1 | 0 | 0 | 0 | 0 | 0.2 | 0 | 0.1 | 0 | 0 | 0 | 0 | nd | 47 | MSL | mdipoint | 0.24495 | 0.24495 | -0.3217 | n/a | -0.22828 | -0.2075 | 0 | 0.19096 | 0.20504 | n/a | 0.27222 | 0.34056 | -1 | 7 | isolation basin (marine limiting point) | isolation basin sediments containing in-situ marine shells, foraminiferal assemblages, marine diatoms, or identifiable marine geochemical signals in clastic or organic sediment | <MTL | 0 | n/a | 0.087825 | 0.095482 | n/a | nd | 0.11122 | n/a | n/a | n/a | n/a | 47 | 0.27718 | 0.27718 | nd | 0.29866 | 0.29866 | nd | 0
149 | LuS-5944 | Mangerud et al. 2016 | 2 | Halsnoy; Kjekamyra; core 505-50-02 | 59.739 | 5.749 | 1 | 10645 | 100 | 0 | 10645 | 100 | 12672 | 144 | 479 | gyttja silt | 0 | corr | Leaf fragments (Salix herbacea) Mosses (Polytricum, Racomitrium) | silty sand | silty gyttja | negative | 7.425 | nd | no | piston corer | n/a | n/a | n/a | 0 | 0.1 | 0 | 0 | 0 | 0 | 0.2 | 0 | 0.1 | 0 | 0 | 0 | 0 | nd | 47 | MSL | mdipoint | 0.24495 | 0.24495 | -0.3217 | n/a | -0.22828 | -0.2075 | 0 | 0.19096 | 0.20504 | n/a | 0.27222 | 0.34056 | -1 | 7 | isolation basin (marine limiting point) | isolation basin sediments containing in-situ marine shells, foraminiferal assemblages, marine diatoms, or identifiable marine geochemical signals in clastic or organic sediment | <MTL | 0 | n/a | 0.087825 | 0.095482 | n/a | nd | 0.11122 | n/a | n/a | n/a | n/a | 47 | 0.27718 | 0.27718 | nd | 0.29866 | 0.29866 | nd | 0
150 | LuS-5943 | Mangerud et al. 2016 | 2 | Halsnoy; Kjekamyra; core 505-50-02 | 59.739 | 5.749 | 1 | 10560 | 60 | 0 | 10560 | 60 | 12595.8333 | 125.1667 | 314.8333 | gyttja silt | 0 | corr | Leaf fragments (Salix herbacea) Mosses | silty sand | silty gyttja | negative | 7.295 | nd | no | piston corer | n/a | n/a | n/a | 0 | 0.1 | 0 | 0 | 0 | 0 | 0.2 | 0 | 0.1 | 0 | 0 | 0 | 0 | nd | 47 | MSL | mdipoint | 0.24495 | 0.24495 | -0.3217 | n/a | -0.22828 | -0.2075 | 0 | 0.19096 | 0.20504 | n/a | 0.27222 | 0.34056 | -1 | 7 | isolation basin (marine limiting point) | isolation basin sediments containing in-situ marine shells, foraminiferal assemblages, marine diatoms, or identifiable marine geochemical signals in clastic or organic sediment | <MTL | 0 | n/a | 0.087825 | 0.095482 | n/a | nd | 0.11122 | n/a | n/a | n/a | n/a | 47 | 0.27718 | 0.27718 | nd | 0.29866 | 0.29866 | nd | 0
151 | LuS-5941 | Mangerud et al. 2016 | 2 | Halsnoy; Kjekamyra; core 505-50-01 | 59.739 | 5.749 | 1 | 9865 | 70 | 0 | 9865 | 70 | 11276.5 | 332.5 | 101.5 | silty sand | 0 | corr | Mosses (Racomitrium). Leaf ragments. Catcin scale. | sandy silt | gyttja silt | negative | 5.43 | nd | no | piston corer | n/a | n/a | n/a | 0 | 0.1 | 0 | 0 | 0 | 0 | 0.2 | 0 | 0.1 | 0 | 0 | 0 | 0 | nd | 47 | MSL | mdipoint | 0.24495 | 0.24495 | -0.3217 | n/a | -0.22828 | -0.2075 | 0 | 0.19096 | 0.20504 | n/a | 0.27222 | 0.34056 | -1 | 7 | isolation basin (marine limiting point) | isolation basin sediments containing in-situ marine shells, foraminiferal assemblages, marine diatoms, or identifiable marine geochemical signals in clastic or organic sediment | <MTL | 0 | n/a | 0.087825 | 0.095482 | n/a | nd | 0.11122 | n/a | n/a | n/a | n/a | 47 | 0.27718 | 0.27718 | nd | 0.29866 | 0.29866 | nd | 0
152 | LuS-5940 | Mangerud et al. 2016 | 2 | Halsnoy; Kjekamyra; core 505-50-01 | 59.739 | 5.749 | 1 | 10120 | 60 | 0 | 10120 | 60 | 11679.8333 | 254.1667 | 277.8333 | silty sand | 0 | corr | Mosses (Racomitrium). | sandy silt | gyttja silt | negative | 5.4 | nd | no | piston corer | n/a | n/a | n/a | 0 | 0.1 | 0 | 0 | 0 | 0 | 0.2 | 0 | 0.1 | 0 | 0 | 0 | 0 | nd | 47 | MSL | mdipoint | 0.24495 | 0.24495 | -0.3217 | n/a | -0.22828 | -0.2075 | 0 | 0.19096 | 0.20504 | n/a | 0.27222 | 0.34056 | -1 | 7 | isolation basin (marine limiting point) | isolation basin sediments containing in-situ marine shells, foraminiferal assemblages, marine diatoms, or identifiable marine geochemical signals in clastic or organic sediment | <MTL | 0 | n/a | 0.087825 | 0.095482 | n/a | nd | 0.11122 | n/a | n/a | n/a | n/a | 47 | 0.27718 | 0.27718 | nd | 0.29866 | 0.29866 | nd | 0
153 | LuS-5939 | Mangerud et al. 2016 | 2 | Halsnoy; Kjekamyra; core 505-50-01 | 59.739 | 5.749 | 1 | 9905 | 100 | 0 | 9905 | 100 | 11384.5 | 364.5 | 210.5 | sandy silt | 0 | corr | Twig. Fruit (Betula). Catkin scale | gyttja | silty sand | negative | 5.195 | nd | no | piston corer | n/a | n/a | n/a | 0 | 0.1 | 0 | 0 | 0 | 0 | 0.2 | 0 | 0.1 | 0 | 0 | 0 | 0 | nd | 47 | MSL | mdipoint | 0.24495 | 0.24495 | -0.3217 | n/a | -0.22828 | -0.2075 | 0 | 0.19096 | 0.20504 | n/a | 0.27222 | 0.34056 | -1 | 7 | isolation basin (marine limiting point) | isolation basin sediments containing in-situ marine shells, foraminiferal assemblages, marine diatoms, or identifiable marine geochemical signals in clastic or organic sediment | <MTL | 0 | n/a | 0.087825 | 0.095482 | n/a | nd | 0.11122 | n/a | n/a | n/a | n/a | 47 | 0.27718 | 0.27718 | nd | 0.29866 | 0.29866 | nd | 0
154 | LuS-5938 | Mangerud et al. 2016 | 2 | Halsnoy; Kjekamyra; core 505-50-01 | 59.739 | 5.749 | 1 | 9950 | 400 | 0 | 9950 | 400 | 11212.75 | 1487.25 | 791.75 | gyttja | 0 | corr | Mosses (Polytricum, Racomitrium). Leaf fragments. | nd | sandy silt | negative | 5.055 | nd | no | piston corer | n/a | n/a | n/a | 0 | 0.1 | 0 | 0 | 0 | 0 | 0.2 | 0 | 0.1 | 0 | 0 | 0 | 0 | nd | 47 | MSL | mdipoint | 0.24495 | 0.24495 | -0.3217 | n/a | -0.22828 | -0.2075 | 0 | 0.19096 | 0.20504 | n/a | 0.27222 | 0.34056 | 0 | 7 | isolation basin (index point) | Gyttja, mud, clay, or silt preserve the transition between fresh-water and marine/brackish sediments, supported by diatoms, macrofossils, or pollen assemblages | MLWS - MHWS | -0.024738 | 0.29696 | 0.087825 | 0.095482 | n/a | nd | 0.11122 | n/a | n/a | n/a | n/a | 47.0247 | 0.40622 | 0.40622 | nd | 0.42117 | 0.42117 | nd | 0
155 | LuS-5937 | Mangerud et al. 2016 | 2 | Halsnoy; Kjekamyra; core 505-50-01 | 59.739 | 5.749 | 1 | 9520 | 60 | 0 | 9520 | 60 | 10910.125 | 187.875 | 319.125 | gyttja | 0 | corr | Twig. Fruit (Betula). Catkin scale. Mosses (Racomitrium) | nd | sandy silt | negative | 4.975 | nd | no | piston corer | n/a | n/a | n/a | 0 | 0.1 | 0 | 0 | 0 | 0 | 0.2 | 0 | 0.1 | 0 | 0 | 0 | 0 | nd | 47 | MSL | mdipoint | 0.24495 | 0.24495 | -0.3217 | n/a | -0.22828 | -0.2075 | 0 | 0.19096 | 0.20504 | n/a | 0.27222 | 0.34056 | 1 | 7 | isolation basin (terrestrial limiting point) | Lacustrine gyttja that fails the requirements for index point classification and contains freshwater shell and diatom assemblages | >MHWS | 0.27222 | n/a | 0.087825 | 0.095482 | n/a | nd | 0.11122 | n/a | n/a | n/a | n/a | 46.7278 | 0.27718 | 0.27718 | nd | 0.29866 | 0.29866 | nd | 0
156 | Poz-52955 | Romundset et al. 2015 | 2 | Lista; skjolnesmyra | 58.0775 | 6.82 | 1 | 3610 | 50 | 0 | 3610 | 50 | 3931 | 154 | 203 | laminated gyttja | 0 | corr | drepanocladus moss stalks | organic mud | lake gyttja | negative | n/a | nd | n/a | russian corer | nd | nd | nd | 0 | 0.5 | 0 | 0 | 0 | 0 | 0.1 | 0.01 | 0.1 | 0 | 0 | 0 | 0.06 | NN2000 | 3.4 | MSL | midpoint | 0.51971 | 0.51971 | -0.10949 | n/a | -0.074313 | -0.067576 | 0 | 0.062014 | 0.067345 | n/a | 0.098022 | 0.12211 | 0 | 7 | isolation basin (index point) | Gyttja, mud, clay, or silt preserve the transition between fresh-water and marine/brackish sediments, supported by diatoms, macrofossils, or pollen assemblages | MLWS - MHWS | -0.0057342 | 0.10376 | 0.41696 | 0.095482 | n/a | nd | 0.16598 | n/a | n/a | n/a | n/a | 3.4057 | 0.68106 | 0.68106 | nd | 0.70099 | 0.70099 | nd | 0
157 | Poz-52936 | Romundset et al. 2015 | 2 | Lista; skjolnesmyra | 58.0775 | 6.82 | 1 | 7390 | 50 | 0 | 7390 | 50 | 8239.25 | 100.75 | 202.25 | laminated gyttja | 0 | corr | moss stalks. with leaves probably drepanocladus | lake gyttja | organic mud | positive | n/a | nd | n/a | russian corer | nd | nd | nd | 0 | 0.5 | 0 | 0 | 0 | 0 | 0.1 | 0.01 | 0.1 | 0 | 0 | 0 | 0.06 | NN2000 | 3.4 | MSL | midpoint | 0.51971 | 0.51971 | -0.10949 | n/a | -0.074313 | -0.067576 | 0 | 0.062014 | 0.067345 | n/a | 0.098022 | 0.12211 | 0 | 7 | isolation basin (index point) | Gyttja, mud, clay, or silt preserve the transition between fresh-water and marine/brackish sediments, supported by diatoms, macrofossils, or pollen assemblages | MLWS - MHWS | -0.0057342 | 0.10376 | 0.41696 | 0.095482 | n/a | nd | 0.16598 | n/a | n/a | n/a | n/a | 3.4057 | 0.68106 | 0.68106 | nd | 0.70099 | 0.70099 | nd | 0
158 | Ua-44699 | Romundset et al. 2015 | 2 | Lista; bekkeviktjonna | 58.096 | 6.84 | 1 | 5202 | 45 | 0 | 5202 | 45 | 5955.75 | 220.25 | 60.75 | laminated gyttja | 0 | corr | Twig of Betula or salix | lake gyttja | organic mud | positive | n/a | nd | n/a | russian corer | nd | nd | nd | 0 | 0.5 | 0 | 0 | 0 | 0 | 0.1 | 0.01 | 0.1 | 0 | 0 | 0 | 0.06 | NN2000 | 4.6 | MSL | midpoint | 0.51971 | 0.51971 | -0.11031 | n/a | -0.075079 | -0.06836 | 0 | 0.062756 | 0.068092 | n/a | 0.09889 | 0.12301 | 0 | 7 | isolation basin (index point) | Gyttja, mud, clay, or silt preserve the transition between fresh-water and marine/brackish sediments, supported by diatoms, macrofossils, or pollen assemblages | MLWS - MHWS | -0.0057089 | 0.1046 | 0.4114 | 0.095482 | n/a | nd | 0.16511 | n/a | n/a | n/a | n/a | 4.6057 | 0.6778 | 0.6778 | nd | 0.69762 | 0.69762 | nd | 0
159 | Ua-44703 | Romundset et al. 2015 | 2 | Lista; bekkeviktjonna | 58.096 | 6.84 | 1 | 6681 | 41 | 0 | 6681 | 41 | 7548.25 | 102.75 | 114.25 | laminated gyttja | 0 | corr | wood fragment | organic mud | lake gyttja | negative | n/a | nd | n/a | russian corer | nd | nd | nd | 0 | 0.5 | 0 | 0 | 0 | 0 | 0.1 | 0.01 | 0.1 | 0 | 0 | 0 | 0.06 | NN2000 | 4.6 | MSL | midpoint | 0.51971 | 0.51971 | -0.11031 | n/a | -0.075079 | -0.06836 | 0 | 0.062756 | 0.068092 | n/a | 0.09889 | 0.12301 | 0 | 7 | isolation basin (index point) | Gyttja, mud, clay, or silt preserve the transition between fresh-water and marine/brackish sediments, supported by diatoms, macrofossils, or pollen assemblages | MLWS - MHWS | -0.0057089 | 0.1046 | 0.4114 | 0.095482 | n/a | nd | 0.16511 | n/a | n/a | n/a | n/a | 4.6057 | 0.6778 | 0.6778 | nd | 0.69762 | 0.69762 | nd | 0
160 | Ua-44693 | Romundset et al. 2015 | 2 | Lista; liantjonna | 58.0848 | 6.96 | 1 | 3179 | 55 | 0 | 3179 | 55 | 3412.75 | 135.25 | 170.75 | lake gyttja | 0 | corr | Betula seed leaf fragments catkin scale twig | lake gyttja | organic mud | negative | n/a | nd | n/a | russian corer | nd | nd | nd | 0 | 0.5 | 0 | 0 | 0 | 0 | 0.1 | 0.01 | 0.1 | 0 | 0 | 0 | 0.06 | NN2000 | 2.1 | MSL | midpoint | 0.51971 | 0.51971 | -0.11506 | n/a | -0.079373 | -0.072303 | 0 | 0.066729 | 0.072382 | n/a | 0.10333 | 0.12762 | 0 | 7 | isolation basin (index point) | Gyttja, mud, clay, or silt preserve the transition between fresh-water and marine/brackish sediments, supported by diatoms, macrofossils, or pollen assemblages | MLWS - MHWS | -0.0058689 | 0.10919 | 0.4114 | 0.095482 | n/a | nd | 0.049326 | n/a | n/a | n/a | n/a | 2.1059 | 0.67852 | 0.67852 | nd | 0.68031 | 0.68031 | nd | 0
161 | Tra-3075 | Romundset et al. 2015 | 2 | Lista; austadtjonna | 58.0922 | 7.04 | 1 | 7810 | 45 | 0 | 7810 | 45 | 8600 | 121 | 153 | laminated gyttja | 0 | corr | Terrestrial plant remains | lake gyttja | organic mud and silt | positive | n/a | nd | n/a | russian corer | nd | nd | nd | 0 | 1 | 0 | 0 | 0 | 0 | 0.1 | 0.01 | 0.1 | 0 | 0 | 0 | 0.06 | NN2000 | 1 | MSL | midpoint | 1.01 | 1.01 | -0.11897 | n/a | -0.082681 | -0.074812 | 0 | 0.069902 | 0.075865 | n/a | 0.10636 | 0.1309 | 0 | 7 | isolation basin (index point) | Gyttja, mud, clay, or silt preserve the transition between fresh-water and marine/brackish sediments, supported by diatoms, macrofossils, or pollen assemblages | MLWS - MHWS | -0.0063054 | 0.11266 | 0.40776 | 0.095482 | n/a | nd | 0.20264 | n/a | n/a | n/a | n/a | 1.0063 | 1.0992 | 1.0992 | nd | 1.1177 | 1.1177 | nd | 0
162 | Tra-3074 | Romundset et al. 2015 | 2 | Lista; austadtjonna | 58.0922 | 7.04 | 1 | 1545 | 30 | 0 | 1545 | 30 | 1455.1667 | 60.8333 | 98.1667 | laminated gyttja | 0 | corr | Terrestrial plant remains | organic mud | lake gyttja | negative | n/a | nd | n/a | russian corer | nd | nd | nd | 0 | 0.5 | 0 | 0 | 0 | 0 | 0.1 | 0.01 | 0.1 | 0 | 0 | 0 | 0.06 | NN2000 | 1 | MSL | midpoint | 0.51971 | 0.51971 | -0.11897 | n/a | -0.082681 | -0.074812 | 0 | 0.069902 | 0.075865 | n/a | 0.10636 | 0.1309 | 0 | 7 | isolation basin (index point) | Gyttja, mud, clay, or silt preserve the transition between fresh-water and marine/brackish sediments, supported by diatoms, macrofossils, or pollen assemblages | MLWS - MHWS | -0.0063054 | 0.11266 | 0.40776 | 0.095482 | n/a | nd | 0.20264 | n/a | n/a | n/a | n/a | 1.0063 | 0.67689 | 0.67689 | nd | 0.70657 | 0.70657 | nd | 0
163 | Tra-3082 | Romundset et al. 2015 | 2 | Lista; ulvasmyra | 58.0163 | 7.01 | 1 | 1785 | 30 | 0 | 1785 | 30 | 1674 | 65 | 84 | laminated gyttja | 0 | corr | Ruppia fruits | organic mud | lake gyttja | negative | n/a | nd | n/a | russian corer | nd | nd | nd | 0 | 0.5 | 0 | 0 | 0 | 0 | 0.1 | 0.01 | 0.1 | 0 | 0 | 0 | 0.06 | NN2000 | 0.7 | MSL | midpoint | 0.51971 | 0.51971 | -0.11868 | n/a | -0.082352 | -0.074405 | 0 | 0.069671 | 0.075634 | n/a | 0.10564 | 0.12994 | 0 | 7 | isolation basin (index point) | Gyttja, mud, clay, or silt preserve the transition between fresh-water and marine/brackish sediments, supported by diatoms, macrofossils, or pollen assemblages | MLWS - MHWS | -0.0065188 | 0.11216 | 0.42819 | 0.095482 | n/a | nd | 0.023643 | n/a | n/a | n/a | n/a | 0.70652 | 0.6893 | 0.6893 | nd | 0.68971 | 0.68971 | nd | 0
164 | Tra-3083 | Romundset et al. 2015 | 2 | Lista; ulvasmyra | 58.0163 | 7.01 | 1 | 1735 | 30 | 0 | 1785 | 30 | 1674 | 65 | 84 | laminated gyttja | 0 | corr | Potamogeton endocarps | organic mud | lake gyttja | negative | n/a | nd | n/a | russian corer | nd | nd | nd | 0 | 0.5 | 0 | 0 | 0 | 0 | 0.1 | 0.01 | 0.1 | 0 | 0 | 0 | 0.06 | NN2000 | 0.7 | MSL | midpoint | 0.51971 | 0.51971 | -0.11868 | n/a | -0.082352 | -0.074405 | 0 | 0.069671 | 0.075634 | n/a | 0.10564 | 0.12994 | 0 | 7 | isolation basin (index point) | Gyttja, mud, clay, or silt preserve the transition between fresh-water and marine/brackish sediments, supported by diatoms, macrofossils, or pollen assemblages | MLWS - MHWS | -0.0065188 | 0.11216 | 0.42819 | 0.095482 | n/a | nd | 0.023643 | n/a | n/a | n/a | n/a | 0.70652 | 0.6893 | 0.6893 | nd | 0.68971 | 0.68971 | nd | 0
165 | Ua-44692 | Romundset et al. 2015 | 2 | Lista; auneviktjonna | 58.1193 | 6.9692 | 1 | 9793 | 67 | 0 | 9790 | 67 | 11216.5 | 176.5 | 338.5 | lake gyttja | 0 | corr | Potamogeton stems betula sp seeds | lake gyttja | organic mud | negative | n/a | nd | n/a | russian corer | nd | nd | nd | 0 | 0.5 | 0 | 0 | 0 | 0 | 0.1 | 0.01 | 0.1 | 0 | 0 | 0 | 0.06 | NN2000 | 9 | MSL | midpoint | 0.51971 | 0.51971 | -0.11446 | n/a | -0.078868 | -0.071935 | 0 | 0.066241 | 0.071838 | n/a | 0.10292 | 0.1272 | 1 | 7 | isolation basin (terrestrial limiting point) | Lacustrine gyttja that fails the requirements for index point classification and contains freshwater shell and diatom assemblages | >MHWS | 0.10292 | n/a | 0.40286 | 0.095482 | n/a | nd | 0.49208 | n/a | n/a | n/a | n/a | 8.8971 | 0.66446 | 0.66446 | nd | 0.82683 | 0.82683 | nd | 0
166 | Barn15_01 | Barnett et al. 2015 | 2 | Storosen (core T3/15m) | 68.3467 | 15.69 | 9 | n/a | n/a | 0 | n/a | n/a | -61 | 1 | 1 | Dark brown, organic rich, salt-marsh peat | 0 | corr | Testates | n/a | Mid-brown, organic rich sand silt with some clay. Occasional medium to coarse pebbles throughout | negative | 0.003 | 1.097 | 0 | nd | nd | nd | nd | 0 | 0.05 | 0 | 0 | 0 | 0 | 0.1 | 0.01 | 0.1 | 0 | 0 | 0 | 0.06 | NN2000 | 1.468 | MSL | midpoint | 0.15033 | 0.15033 | -1.3864 | n/a | -1.0313 | -0.9585 | 0 | 1.0136 | 1.0841 | n/a | 1.4498 | 1.7049 | 0 | 5 | sedimentary indicator: peat bog | sediments sampled from peat bog, sea shore mire, or raised beach directly relatable to sea level | MLWS - MHWS | 1.55 | 0.08 | 0.024937 | 0.095482 | n/a | nd | 0.1738 | n/a | n/a | n/a | n/a | -0.082 | 0.19682 | 0.19682 | nd | 0.26257 | 0.26257 | nd | 0 |  | Dated using foraminifera and testate amoebae transfer functions
167 | Barn15_02 | Barnett et al. 2015 | 2 | Storosen (core T3/15m) | 68.3467 | 15.69 | 9 | n/a | n/a | 0 | n/a | n/a | -58 | 1 | 1 | Dark brown, organic rich, salt-marsh peat | 0 | corr | Testates | n/a | Mid-brown, organic rich sand silt with some clay. Occasional medium to coarse pebbles throughout | negative | 0.008 | 1.092 | 0 | nd | nd | nd | nd | 0 | 0.05 | 0 | 0 | 0 | 0 | 0.1 | 0.01 | 0.1 | 0 | 0 | 0 | 0.06 | NN2000 | 1.463 | MSL | midpoint | 0.15033 | 0.15033 | -1.3864 | n/a | -1.0313 | -0.9585 | 0 | 1.0136 | 1.0841 | n/a | 1.4498 | 1.7049 | 0 | 5 | sedimentary indicator: peat bog | sediments sampled from peat bog, sea shore mire, or raised beach directly relatable to sea level | MLWS - MHWS | 1.45 | 0.08 | 0.024937 | 0.095482 | n/a | nd | 0.1738 | n/a | n/a | n/a | n/a | 0.013 | 0.19682 | 0.19682 | nd | 0.26257 | 0.26257 | nd | 0 |  | Dated using foraminifera and testate amoebae transfer functions
168 | Barn15_03 | Barnett et al. 2015 | 2 | Storosen (core T3/15m) | 68.3467 | 15.69 | 9 | n/a | n/a | 0 | n/a | n/a | -51 | 1 | 1 | Dark brown, organic rich, salt-marsh peat | 0 | corr | Testates | n/a | Mid-brown, organic rich sand silt with some clay. Occasional medium to coarse pebbles throughout | negative | 0.018 | 1.082 | 0 | nd | nd | nd | nd | 0 | 0.05 | 0 | 0 | 0 | 0 | 0.1 | 0.01 | 0.1 | 0 | 0 | 0 | 0.06 | NN2000 | 1.453 | MSL | midpoint | 0.15033 | 0.15033 | -1.3864 | n/a | -1.0313 | -0.9585 | 0 | 1.0136 | 1.0841 | n/a | 1.4498 | 1.7049 | 0 | 5 | sedimentary indicator: peat bog | sediments sampled from peat bog, sea shore mire, or raised beach directly relatable to sea level | MLWS - MHWS | 1.43 | 0.08 | 0.024937 | 0.095482 | n/a | nd | 0.1738 | n/a | n/a | n/a | n/a | 0.023 | 0.19682 | 0.19682 | nd | 0.26257 | 0.26257 | nd | 0 |  | Dated using foraminifera and testate amoebae transfer functions
169 | Barn15_04 | Barnett et al. 2015 | 2 | Storosen (core T3/15m) | 68.3467 | 15.69 | 9 | n/a | n/a | 0 | n/a | n/a | -44 | 1 | 1 | Dark brown, organic rich, salt-marsh peat | 0 | corr | Testates | n/a | Mid-brown, organic rich sand silt with some clay. Occasional medium to coarse pebbles throughout | negative | 0.028 | 1.072 | 0 | nd | nd | nd | nd | 0 | 0.05 | 0 | 0 | 0 | 0 | 0.1 | 0.01 | 0.1 | 0 | 0 | 0 | 0.06 | NN2000 | 1.443 | MSL | midpoint | 0.15033 | 0.15033 | -1.3864 | n/a | -1.0313 | -0.9585 | 0 | 1.0136 | 1.0841 | n/a | 1.4498 | 1.7049 | 0 | 5 | sedimentary indicator: peat bog | sediments sampled from peat bog, sea shore mire, or raised beach directly relatable to sea level | MLWS - MHWS | 1.32 | 0.08 | 0.024937 | 0.095482 | n/a | nd | 0.1738 | n/a | n/a | n/a | n/a | 0.123 | 0.19682 | 0.19682 | nd | 0.26257 | 0.26257 | nd | 0 |  | Dated using foraminifera and testate amoebae transfer functions
170 | Barn15_05 | Barnett et al. 2015 | 2 | Storosen (core T3/15m) | 68.3467 | 15.69 | 9 | n/a | n/a | 0 | n/a | n/a | -35 | 3 | 3 | Dark brown, organic rich, salt-marsh peat | 0 | corr | Testates | n/a | Mid-brown, organic rich sand silt with some clay. Occasional medium to coarse pebbles throughout | negative | 0.038 | 1.062 | 0 | nd | nd | nd | nd | 0 | 0.05 | 0 | 0 | 0 | 0 | 0.1 | 0.01 | 0.1 | 0 | 0 | 0 | 0.06 | NN2000 | 1.433 | MSL | midpoint | 0.15033 | 0.15033 | -1.3864 | n/a | -1.0313 | -0.9585 | 0 | 1.0136 | 1.0841 | n/a | 1.4498 | 1.7049 | 0 | 5 | sedimentary indicator: peat bog | sediments sampled from peat bog, sea shore mire, or raised beach directly relatable to sea level | MLWS - MHWS | 1.43 | 0.08 | 0.024937 | 0.095482 | n/a | nd | 0.1738 | n/a | n/a | n/a | n/a | 0.003 | 0.19682 | 0.19682 | nd | 0.26257 | 0.26257 | nd | 0 |  | Dated using foraminifera and testate amoebae transfer functions
171 | Barn15_06 | Barnett et al. 2015 | 2 | Storosen (core T3/15m) | 68.3467 | 15.69 | 9 | n/a | n/a | 0 | n/a | n/a | -27 | 4 | 4 | Dark brown, organic rich, salt-marsh peat | 0 | corr | Testates | n/a | Mid-brown, organic rich sand silt with some clay. Occasional medium to coarse pebbles throughout | negative | 0.048 | 1.052 | 0 | nd | nd | nd | nd | 0 | 0.05 | 0 | 0 | 0 | 0 | 0.1 | 0.01 | 0.1 | 0 | 0 | 0 | 0.06 | NN2000 | 1.423 | MSL | midpoint | 0.15033 | 0.15033 | -1.3864 | n/a | -1.0313 | -0.9585 | 0 | 1.0136 | 1.0841 | n/a | 1.4498 | 1.7049 | 0 | 5 | sedimentary indicator: peat bog | sediments sampled from peat bog, sea shore mire, or raised beach directly relatable to sea level | MLWS - MHWS | 1.21 | 0.08 | 0.024937 | 0.095482 | n/a | nd | 0.1738 | n/a | n/a | n/a | n/a | 0.213 | 0.19682 | 0.19682 | nd | 0.26257 | 0.26257 | nd | 0 |  | Dated using foraminifera and testate amoebae transfer functions
172 | Barn15_07 | Barnett et al. 2015 | 2 | Storosen (core T3/15m) | 68.3467 | 15.69 | 9 | n/a | n/a | 0 | n/a | n/a | -17 | 5 | 5 | Dark brown, organic rich, salt-marsh peat | 0 | corr | Testates | n/a | Mid-brown, organic rich sand silt with some clay. Occasional medium to coarse pebbles throughout | negative | 0.058 | 1.042 | 0 | nd | nd | nd | nd | 0 | 0.05 | 0 | 0 | 0 | 0 | 0.1 | 0.01 | 0.1 | 0 | 0 | 0 | 0.06 | NN2000 | 1.413 | MSL | midpoint | 0.15033 | 0.15033 | -1.3864 | n/a | -1.0313 | -0.9585 | 0 | 1.0136 | 1.0841 | n/a | 1.4498 | 1.7049 | 0 | 5 | sedimentary indicator: peat bog | sediments sampled from peat bog, sea shore mire, or raised beach directly relatable to sea level | MLWS - MHWS | 1.4 | 0.06 | 0.024937 | 0.095482 | n/a | nd | 0.1738 | n/a | n/a | n/a | n/a | 0.013 | 0.18957 | 0.18957 | nd | 0.25718 | 0.25718 | nd | 0 |  | Dated using foraminifera and testate amoebae transfer functions
173 | Barn15_08 | Barnett et al. 2015 | 2 | Storosen (core T3/15m) | 68.3467 | 15.69 | 9 | n/a | n/a | 0 | n/a | n/a | 12 | 13 | 13 | Mid-brown, organic rich sand silt with some clay. Occasional medium to coarse pebbles throughout | 0 | corr | Testates | Dark brown, organic rich, salt-marsh peat | Mid-brown to grey clayey silty sand with some organics. Occasional gravel to small pebbles throughout | negative | 0.078 | 1.022 | 0 | nd | nd | nd | nd | 0 | 0.05 | 0 | 0 | 0 | 0 | 0.1 | 0.01 | 0.1 | 0 | 0 | 0 | 0.06 | NN2000 | 1.393 | MSL | midpoint | 0.15033 | 0.15033 | -1.3864 | n/a | -1.0313 | -0.9585 | 0 | 1.0136 | 1.0841 | n/a | 1.4498 | 1.7049 | 0 | 5 | sedimentary indicator: peat bog | sediments sampled from peat bog, sea shore mire, or raised beach directly relatable to sea level | MLWS - MHWS | 1.21 | 0.08 | 0.024937 | 0.095482 | n/a | nd | 0.1738 | n/a | n/a | n/a | n/a | 0.183 | 0.19682 | 0.19682 | nd | 0.26257 | 0.26257 | nd | 0 |  | Dated using foraminifera and testate amoebae transfer functions
174 | Barn15_09 | Barnett et al. 2015 | 2 | Svinoyosen (core T3/0m) | 68.3206 | 15.58 | 9 | n/a | n/a | 0 | n/a | n/a | -14 | 6 | 6 | Mid-brown, organic rich sand silt with some clay. Occasional medium to coarse pebbles throughout | 0 | corr | foraminifera (non TF) | Dark brown, organic rich, salt-marsh peat | Mid-brown to grey clayey silty sand with some organics. Occasional gravel to small pebbles throughout | negative | 0.083 | 1.017 | 0 | nd | nd | nd | nd | 0 | 0.05 | 0 | 0 | 0 | 0 | 0.1 | 0.01 | 0.1 | 0 | 0 | 0 | 0.06 | NN2000 | 1.288 | MSL | midpoint | 0.15033 | 0.15033 | -1.2 | -1.35 | n/a | n/a | 0 | n/a | n/a | 0.6 | 1.35 | 1.95 | 0 | 5 | sedimentary indicator: peat bog | sediments sampled from peat bog, sea shore mire, or raised beach directly relatable to sea level | Visual assessment method used based on foraminiferal analysis (which corresponds roughly to MHHW - MHWS) | 1.2 | 0.25 | 0.032059 | 0.095482 | n/a | nd | 0.18604 | n/a | n/a | n/a | n/a | 0.088 | 0.30862 | 0.30862 | nd | 0.36035 | 0.36035 | nd | 0 |  | Dated using foraminifera and testate amoebae transfer functions
175 | Barn15_10 | Barnett et al. 2015 | 2 | Svinoyosen (core T3/0m) | 68.3206 | 15.58 | 9 | n/a | n/a | 0 | n/a | n/a | -5 | 8 | 8 | Mid-brown, organic rich sand silt with some clay. Occasional medium to coarse pebbles throughout | 0 | corr | foraminifera (non TF) | Dark brown, organic rich, salt-marsh peat | Mid-brown to grey clayey silty sand with some organics. Occasional gravel to small pebbles throughout | negative | 0.088 | 1.012 | 0 | nd | nd | nd | nd | 0 | 0.05 | 0 | 0 | 0 | 0 | 0.1 | 0.01 | 0.1 | 0 | 0 | 0 | 0.06 | NN2000 | 1.283 | MSL | midpoint | 0.15033 | 0.15033 | -1.2 | -1.35 | n/a | n/a | 0 | n/a | n/a | 0.6 | 1.35 | 1.95 | 0 | 5 | sedimentary indicator: peat bog | sediments sampled from peat bog, sea shore mire, or raised beach directly relatable to sea level | MHHW - MHWS | 1.2 | 0.25 | 0.032059 | 0.095482 | n/a | nd | 0.18604 | n/a | n/a | n/a | n/a | 0.083 | 0.30862 | 0.30862 | nd | 0.36035 | 0.36035 | nd | 0 |  | Dated using foraminifera and testate amoebae transfer functions
176 | Barn15_11 | Barnett et al. 2015 | 2 | Svinoyosen (core T3/0m) | 68.3206 | 15.58 | 9 | n/a | n/a | 0 | n/a | n/a | 13 | 15 | 15 | Mid-brown, organic rich sand silt with some clay. Occasional medium to coarse pebbles throughout | 0 | corr | foraminifera (non TF) | Dark brown, organic rich, salt-marsh peat | Mid-brown to grey clayey silty sand with some organics. Occasional gravel to small pebbles throughout | negative | 0.098 | 1.002 | 0 | nd | nd | nd | nd | 0 | 0.05 | 0 | 0 | 0 | 0 | 0.1 | 0.01 | 0.1 | 0 | 0 | 0 | 0.06 | NN2000 | 1.273 | MSL | midpoint | 0.15033 | 0.15033 | -1.2 | -1.35 | n/a | n/a | 0 | n/a | n/a | 0.6 | 1.35 | 1.95 | 0 | 5 | sedimentary indicator: peat bog | sediments sampled from peat bog, sea shore mire, or raised beach directly relatable to sea level | MHHW - MHWS | 1.2 | 0.25 | 0.032059 | 0.095482 | n/a | nd | 0.18604 | n/a | n/a | n/a | n/a | 0.073 | 0.30862 | 0.30862 | nd | 0.36035 | 0.36035 | nd | 0 |  | Dated using foraminifera and testate amoebae transfer functions
177 | Barn15_12 | Barnett et al. 2015 | 2 | Svinoyosen (core T3/0m) | 68.3206 | 15.58 | 9 | n/a | n/a | 0 | n/a | n/a | 42 | 35 | 35 | Mid-brown, organic rich sand silt with some clay. Occasional medium to coarse pebbles throughout | 0 | corr | foraminifera (non TF) | Dark brown, organic rich, salt-marsh peat | Mid-brown to grey clayey silty sand with some organics. Occasional gravel to small pebbles throughout | negative | 0.108 | 0.992 | 0 | nd | nd | nd | nd | 0 | 0.05 | 0 | 0 | 0 | 0 | 0.1 | 0.01 | 0.1 | 0 | 0 | 0 | 0.06 | NN2000 | 1.263 | MSL | midpoint | 0.15033 | 0.15033 | -1.2 | -1.35 | n/a | n/a | 0 | n/a | n/a | 0.6 | 1.35 | 1.95 | 0 | 5 | sedimentary indicator: peat bog | sediments sampled from peat bog, sea shore mire, or raised beach directly relatable to sea level | MHHW - MHWS | 1.2 | 0.25 | 0.032059 | 0.095482 | n/a | nd | 0.18604 | n/a | n/a | n/a | n/a | 0.063 | 0.30862 | 0.30862 | nd | 0.36035 | 0.36035 | nd | 0 |  | Dated using foraminifera and testate amoebae transfer functions
178 | Barn15_13 | Barnett et al. 2015 | 2 | Svinoyosen (core T3/0m) | 68.3206 | 15.58 | 9 | n/a | n/a | 0 | n/a | n/a | 150 | 50 | 50 | Mid-brown, organic rich sand silt with some clay. Occasional medium to coarse pebbles throughout | 0 | corr | foraminifera (non TF) | Dark brown, organic rich, salt-marsh peat | Mid-brown to grey clayey silty sand with some organics. Occasional gravel to small pebbles throughout | negative | 0.168 | 0.932 | 0 | nd | nd | nd | nd | 0 | 0.05 | 0 | 0 | 0 | 0 | 0.1 | 0.01 | 0.1 | 0 | 0 | 0 | 0.06 | NN2000 | 1.203 | MSL | midpoint | 0.15033 | 0.15033 | -1.2 | -1.35 | n/a | n/a | 0 | n/a | n/a | 0.6 | 1.35 | 1.95 | 0 | 5 | sedimentary indicator: peat bog | sediments sampled from peat bog, sea shore mire, or raised beach directly relatable to sea level | MHHW - MHWS | 1.2 | 0.25 | 0.032059 | 0.095482 | n/a | nd | 0.18604 | n/a | n/a | n/a | n/a | 0.003 | 0.30862 | 0.30862 | nd | 0.36035 | 0.36035 | nd | 0 |  | Dated using foraminifera and testate amoebae transfer functions
179 | Barn15_14 | Barnett et al. 2015 | 2 | Svinoyosen (core T3/0m) | 68.3206 | 15.58 | 9 | n/a | n/a | 0 | n/a | n/a | 575 | 125 | 125 | Mid-brown to grey clayey silty sand with some organics. Occasional gravel to small pebbles throughout | 1 | corr | Sediment | Mid-brown, organic rich sand silt with some clay. Occasional medium to coarse pebbles throughout | Dull grey sandy silt with some clay and rare organics. No marine shells or shell fragments present | negative | 0.208 | 0.892 | 0 | nd | nd | nd | nd | 0 | 0.05 | 0 | 0 | 0 | 0 | 0.1 | 0.01 | 0.1 | 0 | 0 | 0 | 0.06 | NN2000 | 1.163 | MSL | midpoint | 0.15033 | 0.15033 | -1.2 | -1.35 | n/a | n/a | 0 | n/a | n/a | 0.6 | 1.35 | 1.95 | 0 | 5 | sedimentary indicator: peat bog | sediments sampled from peat bog, sea shore mire, or raised beach directly relatable to sea level | MTL - MHHW | 0.475 | 0.475 | 0.032059 | 0.095482 | n/a | nd | 0.18604 | n/a | n/a | n/a | n/a | 0.688 | 0.5083 | 0.5083 | nd | 0.54128 | 0.54128 | nd | 0 |  | Dated using foraminifera and testate amoebae transfer functions
180 | Barn15_15 | Barnett et al. 2015 | 2 | Svinoyosen (core T3/0m) | 68.3206 | 15.58 | 9 | n/a | n/a | 0 | n/a | n/a | 750 | 100 | 100 | Mid-brown to grey clayey silty sand with some organics. Occasional gravel to small pebbles throughout | 1 | corr | Sediment | Mid-brown, organic rich sand silt with some clay. Occasional medium to coarse pebbles throughout | Dull grey sandy silt with some clay and rare organics. No marine shells or shell fragments present | negative | 0.233 | 0.867 | 0 | nd | nd | nd | nd | 0 | 0.05 | 0 | 0 | 0 | 0 | 0.1 | 0.01 | 0.1 | 0 | 0 | 0 | 0.06 | NN2000 | 1.138 | MSL | midpoint | 0.15033 | 0.15033 | -1.2 | -1.35 | n/a | n/a | 0 | n/a | n/a | 0.6 | 1.35 | 1.95 | 0 | 5 | sedimentary indicator: peat bog | sediments sampled from peat bog, sea shore mire, or raised beach directly relatable to sea level | MTL - MHHW | 0.475 | 0.475 | 0.032059 | 0.095482 | n/a | nd | 0.18604 | n/a | n/a | n/a | n/a | 0.663 | 0.5083 | 0.5083 | nd | 0.54128 | 0.54128 | nd | 0 |  | Dated using foraminifera and testate amoebae transfer functions
181 | Barn15_16 | Barnett et al. 2015 | 2 | Svinoyosen (core T3/0m) | 68.3206 | 15.58 | 9 | n/a | n/a | 0 | n/a | n/a | 1075 | 125 | 125 | Mid-brown to grey clayey silty sand with some organics. Occasional gravel to small pebbles throughout | 1 | corr | Sediment | Mid-brown, organic rich sand silt with some clay. Occasional medium to coarse pebbles throughout | Dull grey sandy silt with some clay and rare organics. No marine shells or shell fragments present | negative | 0.258 | 0.842 | 0 | nd | nd | nd | nd | 0 | 0.05 | 0 | 0 | 0 | 0 | 0.1 | 0.01 | 0.1 | 0 | 0 | 0 | 0.06 | NN2000 | 1.113 | MSL | midpoint | 0.15033 | 0.15033 | -1.2 | -1.35 | n/a | n/a | 0 | n/a | n/a | 0.6 | 1.35 | 1.95 | 0 | 5 | sedimentary indicator: peat bog | sediments sampled from peat bog, sea shore mire, or raised beach directly relatable to sea level | MTL - MHHW | 0.475 | 0.475 | 0.032059 | 0.095482 | n/a | nd | 0.18604 | n/a | n/a | n/a | n/a | 0.638 | 0.5083 | 0.5083 | nd | 0.54128 | 0.54128 | nd | 0 |  | Dated using foraminifera and testate amoebae transfer functions
182 | Barn15_17 | Barnett et al. 2015 | 2 | Svinoyosen (core T3/0m) | 68.3206 | 15.58 | 9 | n/a | n/a | 0 | n/a | n/a | 1750 | 200 | 200 | Dull grey sandy silt with some clay and rare organics. No marine shells or shell fragments present | 1 | corr | Sediment | Mid-brown to grey clayey silty sand with some organics. Occasional gravel to small pebbles throughout | Dull grey clayey silt, some sand and occasional marine shells or shell fragments. Coarse (40 mm), subangular pebbles at the unconformable lower contact | negative | 0.275 | 0.825 | 0 | nd | nd | nd | nd | 0 | 0.05 | 0 | 0 | 0 | 0 | 0.1 | 0.01 | 0.1 | 0 | 0 | 0 | 0.06 | NN2000 | 1.095 | MSL | midpoint | 0.15033 | 0.15033 | -1.2 | -1.35 | n/a | n/a | 0 | n/a | n/a | 0.6 | 1.35 | 1.95 | 0 | 5 | sedimentary indicator: peat bog | sediments sampled from peat bog, sea shore mire, or raised beach directly relatable to sea level | LAT - MLLW | -1.3 | 0.4 | 0.032059 | 0.095482 | n/a | nd | 0.18604 | n/a | n/a | n/a | n/a | 2.395 | 0.43903 | 0.43903 | nd | 0.47682 | 0.47682 | nd | 0 |  | Dated using foraminifera and testate amoebae transfer functions
183 | SUERC-39977 | Barnett et al. 2015 | 2 | Svinoyosen (core T3/0m) | 68.3206 | 15.58 | 1 | 2140 | 37 | 0 | 2140 | 37 | 2159.3333 | 141.6667 | 160.3333 | Dull grey sandy silt with some clay and rare organics. No marine shells or shell fragments present | 0 | corr | betula bark | Mid-brown to grey clayey silty sand with some organics. Occasional gravel to small pebbles throughout | Dull grey clayey silt, some sand and occasional marine shells or shell fragments. Coarse (40 mm), subangular pebbles at the unconformable lower contact | negative | 0.373 | 0.727 | 0 | nd | nd | nd | nd | 0 | 0.05 | 0 | 0 | 0 | 0 | 0.1 | 0.01 | 0.1 | 0 | 0 | 0 | 0.06 | NN2000 | 0.998 | MSL | midpoint | 0.15033 | 0.15033 | -1.2 | -1.35 | n/a | n/a | 0 | n/a | n/a | 0.6 | 1.35 | 1.95 | 0 | 5 | sedimentary indicator: peat bog | sediments sampled from peat bog, sea shore mire, or raised beach directly relatable to sea level | LAT - MLLW | -1.3 | 0.4 | 0.032059 | 0.095482 | n/a | nd | 0.18604 | n/a | n/a | n/a | n/a | 2.298 | 0.43903 | 0.43903 | nd | 0.47682 | 0.47682 | nd | 0
184 | SUERC-39980 | Barnett et al. 2015 | 2 | Svinoyosen (core T3/0m) | 68.3206 | 15.58 | 1 | 2279 | 35 | 0 | 2279 | 35 | 2243.8333 | 105.1667 | 86.8333 | Dull grey sandy silt with some clay and rare organics. No marine shells or shell fragments present | 0 | corr | wood piece | Mid-brown to grey clayey silty sand with some organics. Occasional gravel to small pebbles throughout | Dull grey clayey silt, some sand and occasional marine shells or shell fragments. Coarse (40 mm), subangular pebbles at the unconformable lower contact | negative | 0.393 | 0.707 | 0 | nd | nd | nd | nd | 0 | 0.05 | 0 | 0 | 0 | 0 | 0.1 | 0.01 | 0.1 | 0 | 0 | 0 | 0.06 | NN2000 | 0.978 | MSL | midpoint | 0.15033 | 0.15033 | -1.2 | -1.35 | n/a | n/a | 0 | n/a | n/a | 0.6 | 1.35 | 1.95 | 0 | 5 | sedimentary indicator: peat bog | sediments sampled from peat bog, sea shore mire, or raised beach directly relatable to sea level | LAT - MLLW | -1.3 | 0.4 | 0.032059 | 0.095482 | n/a | nd | 0.18604 | n/a | n/a | n/a | n/a | 2.278 | 0.43903 | 0.43903 | nd | 0.47682 | 0.47682 | nd | 0
185 | SUERC-39981 | Barnett et al. 2015 | 2 | Svinoyosen (core T3/0m) | 68.3206 | 15.58 | 1 | 2634 | 35 | 0 | 2634 | 35 | 2750.5 | 94.5 | 28.5 | Dull grey clayey silt, some sand and occasional marine shells or shell fragments. Coarse (40 mm), subangular pebbles at the unconformable lower contact | 0 | corr | charcoal | Dull grey sandy silt with some clay and rare organics. No marine shells or shell fragments present |  | negative | 0.468 | 0.632 | 0 | nd | nd | nd | nd | 0 | 0.05 | 0 | 0 | 0 | 0 | 0.1 | 0.01 | 0.1 | 0 | 0 | 0 | 0.06 | NN2000 | 0.903 | MSL | midpoint | 0.15033 | 0.15033 | -1.2 | -1.35 | n/a | n/a | 0 | n/a | n/a | 0.6 | 1.35 | 1.95 | 0 | 5 | sedimentary indicator: peat bog | sediments sampled from peat bog, sea shore mire, or raised beach directly relatable to sea level | LAT - MLLW | -1.3 | 0.4 | 0.032059 | 0.095482 | n/a | nd | 0.18604 | n/a | n/a | n/a | n/a | 2.203 | 0.43903 | 0.43903 | nd | 0.47682 | 0.47682 | nd | 0
186 | SUERC-34686 | Barnett et al. 2015 | 2 | Svinoyosen (core T3/0m) | 68.3206 | 15.58 | 1 | 2437 | 37 | 0 | 2437 | 37 | 2524.5 | 176.5 | 169.5 | Dull grey clayey silt, some sand and occasional marine shells or shell fragments. Coarse (40 mm), subangular pebbles at the unconformable lower contact | 0 | corr | betula fragments | Dull grey sandy silt with some clay and rare organics. No marine shells or shell fragments present | Light beige, wet, unconsolidated sandy shell hash. Abundant marine shells and shell fragments. Unconformable upper contact | negative | 0.493 | 0.607 | 0 | nd | nd | nd | nd | 0 | 0.05 | 0 | 0 | 0 | 0 | 0.1 | 0.01 | 0.1 | 0 | 0 | 0 | 0.06 | NN2000 | 0.878 | MSL | midpoint | 0.15033 | 0.15033 | -1.2 | -1.35 | n/a | n/a | 0 | n/a | n/a | 0.6 | 1.35 | 1.95 | 0 | 5 | sedimentary indicator: peat bog | sediments sampled from peat bog, sea shore mire, or raised beach directly relatable to sea level | LAT - MLLW | -1.3 | 0.4 | 0.032059 | 0.095482 | n/a | nd | 0.18604 | n/a | n/a | n/a | n/a | 2.178 | 0.43903 | 0.43903 | nd | 0.47682 | 0.47682 | nd | 0
187 | SUERC-39987 | Barnett et al. 2015 | 2 | Svinoyosen (core T3/0m) | 68.3206 | 15.58 | 1 | 2777 | 36 | 0 | 2777 | 36 | 2861.8333 | 95.1667 | 80.8333 | Dull grey clayey silt, some sand and occasional marine shells or shell fragments. Coarse (40 mm), subangular pebbles at the unconformable lower contact | 0 | corr | littorina saxatilis | Dull grey sandy silt with some clay and rare organics. No marine shells or shell fragments present | Light beige, wet, unconsolidated sandy shell hash. Abundant marine shells and shell fragments. Unconformable upper contact | negative | 0.538 | 0.562 | 0 | nd | nd | nd | nd | 0 | 0.05 | 0 | 0 | 0 | 0 | 0.1 | 0.01 | 0.1 | 0 | 0 | 0 | 0.06 | NN2000 | 0.883 | MSL | midpoint | 0.15033 | 0.15033 | -1.2 | -1.35 | n/a | n/a | 0 | n/a | n/a | 0.6 | 1.35 | 1.95 | 0 | 5 | sedimentary indicator: peat bog | sediments sampled from peat bog, sea shore mire, or raised beach directly relatable to sea level | LAT - MLLW | -1.3 | 0.4 | 0.032059 | 0.095482 | n/a | nd | 0.18604 | n/a | n/a | n/a | n/a | 2.183 | 0.43903 | 0.43903 | nd | 0.47682 | 0.47682 | nd | 0
188 | SUERC-41146 | Barnett et al. 2015 | 2 | Svinoyosen (core T3/0m) | 68.3206 | 15.58 | 1 | 3020 | 35 | 0 | 3020 | 35 | 3258.5 | 85.5 | 181.5 | Dull grey clayey silt, some sand and occasional marine shells or shell fragments. Coarse (40 mm), subangular pebbles at the unconformable lower contact | 0 | corr | plant fragments | Dull grey sandy silt with some clay and rare organics. No marine shells or shell fragments present | Light beige, wet, unconsolidated sandy shell hash. Abundant marine shells and shell fragments. Unconformable upper contact | negative | 0.85 | 0.25 | 0 | nd | nd | nd | nd | 0 | 0.05 | 0 | 0 | 0 | 0 | 0.1 | 0.01 | 0.1 | 0 | 0 | 0 | 0.06 | NN2000 | 0.52 | MSL | midpoint | 0.15033 | 0.15033 | -1.2 | -1.35 | n/a | n/a | 0 | n/a | n/a | 0.6 | 1.35 | 1.95 | 0 | 5 | sedimentary indicator: peat bog | sediments sampled from peat bog, sea shore mire, or raised beach directly relatable to sea level | LAT - MLLW | -1.3 | 0.4 | 0.032059 | 0.095482 | n/a | nd | 0.18604 | n/a | n/a | n/a | n/a | 1.82 | 0.43903 | 0.43903 | nd | 0.47682 | 0.47682 | nd | 0
189 | UBA-21511 | Sorenson et al. 2014 | 2 | Vestfold; Breimyr (lok. 1) | 59.0619 | 10.057 | 1 | 8590 | 45 | 0 | 8590 | 45 | 9575.5 | 535.5 | 264.5 | nd | 1 | corr | gyttja | terrestrial gyttja | marine gyttja | negative | 0.85 | 0.25 | 0 | nd | nd | nd | nd | 0 | 0.05 | 0 | 0 | 0 | 0 | 0.2 | 0.01 | 0.1 | 0 | 0 | 0 | 0.06 | NN2000 | 54.9 | MSL | midpoint | 0.22935 | 0.22935 | -0.17474 | n/a | -0.13504 | -0.12257 | 0 | 0.12438 | 0.13724 | n/a | 0.17378 | 0.20678 | 0 | 7 | isolation basin (index point) | Gyttja, mud, clay, or silt preserve the transition between fresh-water and marine/brackish sediments, supported by diatoms, macrofossils, or pollen assemblages | MLWS - MHWS | -0.0004821 | 0.17426 | 0.030946 | 0.095482 | n/a | nd | 0.31122 | n/a | n/a | n/a | n/a | 54.9005 | 0.30503 | 0.30503 | nd | 0.43578 | 0.43578 | nd | 0
190 | TRa-3004A | Sorenson et al. 2014 | 2 | Vestfold; Nordbytjern (lok. 2) | 59.0591 | 10.0618 | 1 | 8075 | 60 | 0 | 8075 | 60 | 8960.2143 | 434.7857 | 359.2143 | nd | 1 | corr | gyttja | terrestrial gyttja | marine gyttja | negative | 0.85 | 0.25 | 0 | nd | nd | nd | nd | 0 | 0.05 | 0 | 0 | 0 | 0 | 0.2 | 0.01 | 0.1 | 0 | 0 | 0 | 0.06 | NN2000 | 48.3 | MSL | midpoint | 0.22935 | 0.22935 | -0.17476 | n/a | -0.13507 | -0.12259 | 0 | 0.12438 | 0.13725 | n/a | 0.17379 | 0.2068 | 0 | 7 | isolation basin (index point) | Gyttja, mud, clay, or silt preserve the transition between fresh-water and marine/brackish sediments, supported by diatoms, macrofossils, or pollen assemblages | MLWS - MHWS | -0.00048784 | 0.17427 | 0.031005 | 0.095482 | n/a | nd | 0.31121 | n/a | n/a | n/a | n/a | 48.3005 | 0.30504 | 0.30504 | nd | 0.43578 | 0.43578 | nd | 0
191 | Beta-301230 | Sorenson et al. 2014 | 2 | Vestfold; Gunnarsrødmyr (lok. 3) | 59.0999 | 9.8124 | 1 | 6560 | 40 | 0 | 6560 | 40 | 7509.25 | 144.75 | 248.25 | nd | 1 | corr | gyttja | terrestrial gyttja | marine gyttja | negative | 0.85 | 0.25 | 0 | nd | nd | nd | nd | 0 | 0.05 | 0 | 0 | 0 | 0 | 0.2 | 0.01 | 0.1 | 0 | 0 | 0 | 0.06 | NN2000 | 43.2 | MSL | midpoint | 0.22935 | 0.22935 | -0.17411 | n/a | -0.1343 | -0.12199 | 0 | 0.12427 | 0.13691 | n/a | 0.17326 | 0.20609 | 0 | 7 | isolation basin (index point) | Gyttja, mud, clay, or silt preserve the transition between fresh-water and marine/brackish sediments, supported by diatoms, macrofossils, or pollen assemblages | MLWS - MHWS | -0.0004238 | 0.17368 | 0.0022743 | 0.095482 | n/a | nd | 0.31174 | n/a | n/a | n/a | n/a | 43.2004 | 0.30313 | 0.30313 | nd | 0.43482 | 0.43482 | nd | 0
192 | UBA-19961 | Sorenson et al. 2014 | 2 | Vestfold; Halvarptjern (lok. 4) | 59.0708 | 9.8104 | 1 | 6090 | 30 | 0 | 6090 | 30 | 6960.1667 | 288.8333 | 282.1667 | nd | 1 | corr | gyttja | terrestrial gyttja | marine gyttja | negative | 0.85 | 0.25 | 0 | nd | nd | nd | nd | 0 | 0.05 | 0 | 0 | 0 | 0 | 0.2 | 0.01 | 0.1 | 0 | 0 | 0 | 0.06 | NN2000 | 35.9 | MSL | midpoint | 0.22935 | 0.22935 | -0.1741 | n/a | -0.13429 | -0.12198 | 0 | 0.12427 | 0.13691 | n/a | 0.17325 | 0.20608 | 0 | 7 | isolation basin (index point) | Gyttja, mud, clay, or silt preserve the transition between fresh-water and marine/brackish sediments, supported by diatoms, macrofossils, or pollen assemblages | MLWS - MHWS | -0.00042659 | 0.17368 | 0.0030904 | 0.095482 | n/a | nd | 0.15875 | n/a | n/a | n/a | n/a | 35.9004 | 0.30313 | 0.30313 | nd | 0.34219 | 0.34219 | nd | 0
193 | UBA-19962 | Sorenson et al. 2014 | 2 | Vestfold; Napperødtjern (lok. 5) | 59.1805 | 10.1735 | 1 | 5485 | 35 | 0 | 5485 | 35 | 6308.875 | 178.125 | 308.875 | nd | 1 | corr | gyttja | terrestrial gyttja | marine gyttja | negative | 0.85 | 0.25 | 0 | nd | nd | nd | nd | 0 | 0.05 | 0 | 0 | 0 | 0 | 0.2 | 0.01 | 0.1 | 0 | 0 | 0 | 0.06 | NN2000 | 26.6 | MSL | midpoint | 0.22935 | 0.22935 | -0.1761 | n/a | -0.13632 | -0.12371 | 0 | 0.12495 | 0.13797 | n/a | 0.17513 | 0.20809 | 0 | 7 | isolation basin (index point) | Gyttja, mud, clay, or silt preserve the transition between fresh-water and marine/brackish sediments, supported by diatoms, macrofossils, or pollen assemblages | MLWS - MHWS | -0.00048479 | 0.17561 | 0.04622 | 0.095482 | n/a | nd | 0.15687 | n/a | n/a | n/a | n/a | 26.6005 | 0.30772 | 0.30772 | nd | 0.3454 | 0.3454 | nd | 0
194 | TRa-3002A | Sorenson et al. 2014 | 2 | Vestfold; Vittersøtjern (lok. 6) | 59.058 | 10.1337 | 1 | 5200 | 40 | 0 | 5200 | 40 | 6066 | 207 | 401 | nd | 1 | corr | gyttja | terrestrial gyttja | marine gyttja | negative | 0.85 | 0.25 | 0 | nd | nd | nd | nd | 0 | 0.05 | 0 | 0 | 0 | 0 | 0.2 | 0.01 | 0.1 | 0 | 0 | 0 | 0.06 | NN2000 | 27.1 | MSL | midpoint | 0.22935 | 0.22935 | -0.1752 | n/a | -0.13549 | -0.12294 | 0 | 0.12453 | 0.13746 | n/a | 0.17426 | 0.20719 | 0 | 7 | isolation basin (index point) | Gyttja, mud, clay, or silt preserve the transition between fresh-water and marine/brackish sediments, supported by diatoms, macrofossils, or pollen assemblages | MLWS - MHWS | -0.00046919 | 0.17473 | 0.043817 | 0.095482 | n/a | nd | 0.15774 | n/a | n/a | n/a | n/a | 27.1005 | 0.30687 | 0.30687 | nd | 0.34503 | 0.34503 | nd | 0
195 | TRa-3445A | Sorenson et al. 2014 | 2 | Vestfold; Bekketjernmyr (lok. 7)* | 59.2808 | 10.467 | 1 | 4260 | 50 | 0 | 4260 | 50 | 4784.4167 | 491.5833 | 338.4167 | nd | 1 | corr | gyttja | terrestrial gyttja | marine gyttja | negative | 0.85 | 0.25 | 0 | nd | nd | nd | nd | 0 | 0.05 | 0 | 0 | 0 | 0 | 0.2 | 0.01 | 0.1 | 0 | 0 | 0 | 0.06 | NN2000 | 19.5 | MSL | midpoint | 0.22935 | 0.22935 | -0.18599 | n/a | -0.1457 | -0.13296 | 0 | 0.12997 | 0.14341 | n/a | 0.17982 | 0.21618 | 0 | 7 | isolation basin (index point) | Gyttja, mud, clay, or silt preserve the transition between fresh-water and marine/brackish sediments, supported by diatoms, macrofossils, or pollen assemblages | MLWS - MHWS | -0.0030814 | 0.1829 | 0.084605 | 0.095482 | n/a | nd | 0.10382 | n/a | n/a | n/a | n/a | 19.5031 | 0.31989 | 0.31989 | nd | 0.33632 | 0.33632 | nd | 0
196 | UBA-20321 | Sorenson et al. 2014 | 2 | Vestfold; Børsesjø (lok. 8) | 59.2289 | 9.6204 | 1 | 3815 | 30 | 0 | 3815 | 30 | 4222.6667 | 292.3333 | 314.6667 | nd | 1 | corr | gyttja | terrestrial gyttja | marine gyttja | negative | 0.85 | 0.25 | 0 | nd | nd | nd | nd | 0 | 0.05 | 0 | 0 | 0 | 0 | 0.2 | 0.01 | 0.1 | 0 | 0 | 0 | 0.06 | NN2000 | 15.3 | MSL | midpoint | 0.22935 | 0.22935 | -0.17408 | n/a | -0.13427 | -0.12198 | 0 | 0.12428 | 0.13689 | n/a | 0.17316 | 0.20603 | 0 | 7 | isolation basin (index point) | Gyttja, mud, clay, or silt preserve the transition between fresh-water and marine/brackish sediments, supported by diatoms, macrofossils, or pollen assemblages | MLWS - MHWS | -0.00045899 | 0.17362 | 0.022142 | 0.095482 | n/a | nd | 0.10016 | n/a | n/a | n/a | n/a | 15.3005 | 0.30389 | 0.30389 | nd | 0.31998 | 0.31998 | nd | 0
197 | TRa-3007A | Sorenson et al. 2014 | 2 | Vestfold; Tjønna, Sundene (lok. 9) | 59.1591 | 10.3974 | 1 | 2910 | 30 | 0 | 2910 | 30 | 3072.75 | 269.25 | 286.75 | nd | 1 | corr | gyttja | terrestrial gyttja | marine gyttja | negative | 0.85 | 0.25 | 0 | nd | nd | nd | nd | 0 | 0.05 | 0 | 0 | 0 | 0 | 0.2 | 0.01 | 0.1 | 0 | 0 | 0 | 0.06 | NN2000 | 11 | MSL | midpoint | 0.22935 | 0.22935 | -0.18058 | n/a | -0.14059 | -0.12785 | 0 | 0.12713 | 0.1404 | n/a | 0.17749 | 0.21194 | 0 | 7 | isolation basin (index point) | Gyttja, mud, clay, or silt preserve the transition between fresh-water and marine/brackish sediments, supported by diatoms, macrofossils, or pollen assemblages | MLWS - MHWS | -0.0015414 | 0.17904 | 0.080118 | 0.095482 | n/a | nd | 0.10149 | n/a | n/a | n/a | n/a | 11.0015 | 0.31653 | 0.31653 | nd | 0.3324 | 0.3324 | nd | 0
198 | TRa-3008A | Sorenson et al. 2014 | 2 | Vestfold; Holtantjern (lok. 10) | 59.0462 | 10.2113 | 1 | 2790 | 30 | 0 | 2790 | 30 | 2853.5 | 353.5 | 116.5 | nd | 1 | corr | gyttja | terrestrial gyttja | marine gyttja | negative | 0.85 | 0.25 | 0 | nd | nd | nd | nd | 0 | 0.05 | 0 | 0 | 0 | 0 | 0.2 | 0.01 | 0.1 | 0 | 0 | 0 | 0.06 | NN2000 | 10.9 | MSL | midpoint | 0.22935 | 0.22935 | -0.17577 | n/a | -0.13597 | -0.12335 | 0 | 0.12471 | 0.13773 | n/a | 0.17512 | 0.20775 | 0 | 7 | isolation basin (index point) | Gyttja, mud, clay, or silt preserve the transition between fresh-water and marine/brackish sediments, supported by diatoms, macrofossils, or pollen assemblages | MLWS - MHWS | -0.00032463 | 0.17545 | 0.057346 | 0.095482 | n/a | nd | 0.15688 | n/a | n/a | n/a | n/a | 10.9003 | 0.30949 | 0.30949 | nd | 0.34698 | 0.34698 | nd | 0
199 | TRa-3005A | Sorenson et al. 2014 | 2 | Vestfold; Bålsrødtjern (lok. 11) | 59.0181 | 9.8671 | 1 | 2460 | 40 | 0 | 2460 | 40 | 2549.75 | 211.25 | 364.75 | nd | 1 | corr | gyttja | terrestrial gyttja | marine gyttja | negative | 0.85 | 0.25 | 0 | nd | nd | nd | nd | 0 | 0.05 | 0 | 0 | 0 | 0 | 0.2 | 0.01 | 0.1 | 0 | 0 | 0 | 0.06 | NN2000 | 10.4 | MSL | midpoint | 0.22935 | 0.22935 | -0.17415 | n/a | -0.13435 | -0.12201 | 0 | 0.12425 | 0.13694 | n/a | 0.1734 | 0.20617 | 0 | 7 | isolation basin (index point) | Gyttja, mud, clay, or silt preserve the transition between fresh-water and marine/brackish sediments, supported by diatoms, macrofossils, or pollen assemblages | MLWS - MHWS | -0.00037251 | 0.17378 | 0.00098949 | 0.095482 | n/a | nd | 0.3116 | n/a | n/a | n/a | n/a | 10.4004 | 0.30318 | 0.30318 | nd | 0.43475 | 0.43475 | nd | 0
200 | TRa-3006A | Sorenson et al. 2014 | 2 | Vestfold; Mørjejern (lok. 12) | 59.0437 | 9.8373 | 1 | 1310 | 25 | 0 | 1310 | 25 | 1196.75 | 185.25 | 221.75 | nd | 1 | corr | gyttja | terrestrial gyttja | marine gyttja | negative | 0.85 | 0.25 | 0 | nd | nd | nd | nd | 0 | 0.05 | 0 | 0 | 0 | 0 | 0.2 | 0.01 | 0.1 | 0 | 0 | 0 | 0.06 | NN2000 | 3.5 | MSL | midpoint | 0.22935 | 0.22935 | -0.17412 | n/a | -0.13432 | -0.122 | 0 | 0.12426 | 0.13692 | n/a | 0.1733 | 0.20611 | 0 | 7 | isolation basin (index point) | Gyttja, mud, clay, or silt preserve the transition between fresh-water and marine/brackish sediments, supported by diatoms, macrofossils, or pollen assemblages | MLWS - MHWS | -0.00040993 | 0.17371 | 0.0015728 | 0.095482 | n/a | nd | 0.3117 | n/a | n/a | n/a | n/a | 3.5004 | 0.30314 | 0.30314 | nd | 0.4348 | 0.4348 | nd | 0
201 | T-1380 | Sorenson et al. 2014 | 2 | Vestfold; Holkekilmyra (lok. 13) | 59.0605 | 10.2084 | 1 | 1140 | 40 | 0 | 1140 | 40 | 1098.1667 | 187.8333 | 298.1667 | nd | 1 | corr | gyttja | terrestrial gyttja | marine gyttja | negative | 0.85 | 0.25 | 0 | nd | nd | nd | nd | 0 | 0.05 | 0 | 0 | 0 | 0 | 0.2 | 0.01 | 0.1 | 0 | 0 | 0 | 0.06 | NN2000 | 2.7 | MSL | midpoint | 0.22935 | 0.22935 | -0.17575 | n/a | -0.13595 | -0.12333 | 0 | 0.1247 | 0.13771 | n/a | 0.17508 | 0.20773 | 0 | 7 | isolation basin (index point) | Gyttja, mud, clay, or silt preserve the transition between fresh-water and marine/brackish sediments, supported by diatoms, macrofossils, or pollen assemblages | MLWS - MHWS | -0.00033391 | 0.17541 | 0.055747 | 0.095482 | n/a | nd | 0.15692 | n/a | n/a | n/a | n/a | 2.7003 | 0.30918 | 0.30918 | nd | 0.34673 | 0.34673 | nd | 0
202 | Tua-4218A | Sorenson et al. 2014 | 2 | Vestfold; Refsholttjern (lok. 14) | 59.0262 | 10.1725 | 1 | 800 | 30 | 0 | 800 | 30 | 752.1667 | 171.8333 | 196.1667 | nd | 1 | corr | gyttja | terrestrial gyttja | marine gyttja | negative | 0.85 | 0.25 | 0 | nd | nd | nd | nd | 0 | 0.05 | 0 | 0 | 0 | 0 | 0.2 | 0.01 | 0.1 | 0 | 0 | 0 | 0.06 | NN2000 | 2 | MSL | midpoint | 0.22935 | 0.22935 | -0.17547 | n/a | -0.13573 | -0.12313 | 0 | 0.12462 | 0.13759 | n/a | 0.17469 | 0.20747 | 0 | 7 | isolation basin (index point) | Gyttja, mud, clay, or silt preserve the transition between fresh-water and marine/brackish sediments, supported by diatoms, macrofossils, or pollen assemblages | MLWS - MHWS | -0.00039342 | 0.17508 | 0.051705 | 0.095482 | n/a | nd | 0.15731 | n/a | n/a | n/a | n/a | 2.0004 | 0.30829 | 0.30829 | nd | 0.34611 | 0.34611 | nd | 0
203 | Poz-32347 | Vasskog et al. 2013 | 2 | Nerfloen-STP107 | 61.9317 | 6.87 | 1 | 8480 | 40 | 0 | 8480 | 40 | 9502.75 | 34.25 | 59.75 | lacustrine gyttja | 0 | corr | leaf fragments | lacustrine gyttja | marine gyttja | negative | n/a | n/a | n/a | piston corer | nd | nd | nd | 0 | 0.1 | 0 | 0 | 0.01 | 0 | 0.3 | 0.016 | 0.1 | 0 | 0 | 0 | 0.06 | NN2000 | 29 | MSL | midpoint | 0.3322 | 0.3322 | -1.2006 | n/a | -0.89512 | -0.82225 | 0 | 0.77791 | 0.81162 | n/a | 1.0665 | 1.2661 | 0 | 7 | isolation basin (index point) | Gyttja, mud, clay, or silt preserve the transition between fresh-water and marine/brackish sediments, supported by diatoms, macrofossils, or pollen assemblages | MLWS - MHWS | -0.067043 | 1.1336 | 0.32439 | 0.095482 | n/a | nd | 0.34152 | n/a | n/a | n/a | n/a | 29.067 | 1.2287 | 1.2287 | nd | 1.2753 | 1.2753 | nd | 0
204 | Beta-319730 | Vasskog et al. 2013 | 2 | Oppstrynsvatnet-STP211 | 61.936 | 6.89 | 1 | 7340 | 40 | 0 | 7340 | 40 | 8123 | 166 | 100 | lacustrine gyttja | 0 | corr | pieces of wood | lacustrine gyttja | tsunami deposit | negative | n/a | n/a | n/a | piston corer | nd | nd | nd | 0 | 0.1 | 0 | 0 | 0.01 | 0 | 0.3 | 0.016 | 0.1 | 0 | 0 | 0 | 0.06 | NN2000 | 29 | MSL | midpoint | 0.3322 | 0.3322 | -1.2015 | n/a | -0.89581 | -0.82293 | 0 | 0.77838 | 0.81209 | n/a | 1.0671 | 1.2669 | 1 | 7 | isolation basin (terrestrial limiting point) | Lacustrine gyttja that fails the requirements for index point classification and contains freshwater shell and diatom assemblages | >MHWS | 1.0671 | n/a | 0.32361 | 0.095482 | n/a | nd | 0.31108 | n/a | n/a | n/a | n/a | 27.9329 | 0.47349 | 0.47349 | nd | 0.56654 | 0.56654 | nd | 0
205 | OS-67689 | Balascio et al. 2011 | 2 | Lofoten Islands; Heimerdalsvatnet; core NHP-207 | 68.2963 | 13.6563 | 1 | 1760 | 30 | 0 | 1760 | 30 | 1663 | 53 | 93 | lacustrine | 0 | corr | Plant/Wood | lacustrine gyttja | marine silt | negative | n/a | n/a | n/a | modified Nesje percussion coring device | n/a | n/a | n/a | 0 | 0.1 | 0 | 0 | 0 | 0 | 3 | 0.01 | 0.1 | 0 | 0 | 0 | nd | nd | 5 | MSL | midpoint | 3.0033 | 3.0033 | -0.98419 | n/a | -0.73337 | -0.68149 | 0 | 0.68705 | 0.74099 | n/a | 0.98111 | 1.1867 | 1 | 7 | isolation basin (terrestrial limiting point) | Lacustrine gyttja that fails the requirements for index point classification and contains freshwater shell and diatom assemblages | >MHWS | 0.98111 | n/a | 0.4431 | 0.095482 | n/a | nd | 0.23489 | n/a | n/a | n/a | n/a | 4.0189 | 3.0374 | 3.0374 | nd | 3.0464 | 3.0464 | nd | 0
206 | OS-67681 | Balascio et al. 2011 | 2 | Lofoten Islands; Heimerdalsvatnet; core NHP-207 | 68.2963 | 13.6563 | 1 | 3610 | 35 | 0 | 3610 | 35 | 3931.75 | 143.25 | 99.75 | lacustrine | 0 | corr | Plant/Wood | lacustrine gyttja | marine silt | negative | n/a | n/a | n/a | modified Nesje percussion coring device | n/a | n/a | n/a | 0 | 0.1 | 0 | 0 | 0 | 0 | 3 | 0.01 | 0.1 | 0 | 0 | 0 | nd | nd | 5 | MSL | midpoint | 3.0033 | 3.0033 | -0.98419 | n/a | -0.73337 | -0.68149 | 0 | 0.68705 | 0.74099 | n/a | 0.98111 | 1.1867 | 1 | 7 | isolation basin (terrestrial limiting point) | Lacustrine gyttja that fails the requirements for index point classification and contains freshwater shell and diatom assemblages | >MHWS | 0.98111 | n/a | 0.4431 | 0.095482 | n/a | nd | 0.23489 | n/a | n/a | n/a | n/a | 4.0189 | 3.0374 | 3.0374 | nd | 3.0464 | 3.0464 | nd | 0
207 | Beta-241113 | Balascio et al. 2011 | 2 | Lofoten Islands; Heimerdalsvatnet; core NHP-207 | 68.2963 | 13.6563 | 1 | 4550 | 40 | 0 | 4550 | 40 | 5178.3333 | 254.6667 | 129.3333 | lacustrine | 0 | corr | Plant/Wood | lacustrine gyttja | marine silt | negative | n/a | n/a | n/a | modified Nesje percussion coring device | n/a | n/a | n/a | 0 | 0.1 | 0 | 0 | 0 | 0 | 3 | 0.01 | 0.1 | 0 | 0 | 0 | nd | nd | 5 | MSL | midpoint | 3.0033 | 3.0033 | -0.98419 | n/a | -0.73337 | -0.68149 | 0 | 0.68705 | 0.74099 | n/a | 0.98111 | 1.1867 | 0 | 7 | isolation basin (index point) | Gyttja, mud, clay, or silt preserve the transition between fresh-water and marine/brackish sediments, supported by diatoms, macrofossils, or pollen assemblages | MLWS - MHWS | -0.0015385 | 0.98265 | 0.4431 | 0.095482 | n/a | nd | 0.23489 | n/a | n/a | n/a | n/a | 5.0015 | 3.1924 | 3.1924 | nd | 3.201 | 3.201 | nd | 0
208 | OS-67690 | Balascio et al. 2011 | 2 | Lofoten Islands; Heimerdalsvatnet; core NHP-207 | 68.2963 | 13.6563 | 1 | 5260 | 35 | 0 | 5260 | 35 | 6052 | 127 | 119 | lacustrine | 0 | corr | Plant/Wood | lacustrine gyttja | marine silt | negative | n/a | n/a | n/a | modified Nesje percussion coring device | n/a | n/a | n/a | 0 | 0.1 | 0 | 0 | 0 | 0 | 3 | 0.01 | 0.1 | 0 | 0 | 0 | nd | nd | 5 | MSL | midpoint | 3.0033 | 3.0033 | -0.98419 | n/a | -0.73337 | -0.68149 | 0 | 0.68705 | 0.74099 | n/a | 0.98111 | 1.1867 | 0 | 7 | isolation basin (index point) | Gyttja, mud, clay, or silt preserve the transition between fresh-water and marine/brackish sediments, supported by diatoms, macrofossils, or pollen assemblages | MLWS - MHWS | -0.0015385 | 0.98265 | 0.4431 | 0.095482 | n/a | nd | 0.23489 | n/a | n/a | n/a | n/a | 5.0015 | 3.1924 | 3.1924 | nd | 3.201 | 3.201 | nd | 0
209 | Beta-241115 | Balascio et al. 2011 | 2 | Lofoten Islands; Heimerdalsvatnet; core NHP-207 | 68.2963 | 13.6563 | 1 | 7350 | 50 | 0 | 7350 | 50 | 8123.3333 | 194.6667 | 99.3333 | marine | 2 | corr | Shell | lacustrine gyttja | marine silt | negative | n/a | n/a | n/a | modified Nesje percussion coring device | n/a | n/a | n/a | 0 | 0.1 | 0 | 0 | 0 | 0 | 3 | 0.01 | 0.1 | 0 | 0 | 0 | nd | nd | 5 | MSL | midpoint | 3.0033 | 3.0033 | -0.98419 | n/a | -0.73337 | -0.68149 | 0 | 0.68705 | 0.74099 | n/a | 0.98111 | 1.1867 | -1 | 7 | isolation basin (marine limiting point) | isolation basin sediments containing in-situ marine shells, foraminiferal assemblages, marine diatoms, or identifiable marine geochemical signals in clastic or organic sediment | <MTL | 0 | n/a | 0.4431 | 0.095482 | n/a | nd | 0.23489 | n/a | n/a | n/a | n/a | 5 | 3.0374 | 3.0374 | nd | 3.0464 | 3.0464 | nd | 0
210 | TUa-5257A | Midtbo et al. 2011 | 2 | Karmoy; rabbavatnet | 59.3586 | 5.36 | 1 | 9575 | 60 | 0 | 9575 | 60 | 10271 | 234 | 170 | Olive green gyttja with silt | 0 | corr | nd | fine detrital gyttja | silt clay | negative | n/a | n/a | n/a | nd | n/a | nd | nd | 0 | 0.05 | 0 | 0 | 0 | 0 | 0.6201 | 0.01 | 0.1 | 0 | 0 | 0 | 0 | NN2000 | 12 | MSL | midpoint | 0.63018 | 0.63018 | -0.34026 | n/a | -0.24379 | -0.22818 | 0 | 0.22891 | 0.24445 | n/a | 0.31943 | 0.36007 | 0 | 7 | isolation basin (index point) | Gyttja, mud, clay, or silt preserve the transition between fresh-water and marine/brackish sediments, supported by diatoms, macrofossils, or pollen assemblages | MLWS - MHWS | -0.010412 | 0.32984 | 0.039369 | 0.095482 | n/a | nd | 0.17357 | n/a | n/a | n/a | n/a | 12.0104 | 0.71874 | 0.71874 | nd | 0.7394 | 0.7394 | nd | 0
211 | TUa-5258A | Midtbo et al. 2011 | 2 | Karmoy; rabbavatnet | 59.3586 | 5.36 | 1 | 8830 | 50 | 0 | 8830 | 50 | 9952 | 203 | 262 | Brown fine detrital gyttja | 0 | corr | nd | fine detrital gyttja | fine detrital gyttja | negative | n/a | n/a | n/a | nd | nd | nd | nd | 0 | 0.05 | 0 | 0 | 0 | 0 | 0.61681 | 0.01 | 0.1 | 0 | 0 | 0 | 0 | NN2000 | 12 | MSL | midpoint | 0.62694 | 0.62694 | -0.34026 | n/a | -0.24379 | -0.22818 | 0 | 0.22891 | 0.24445 | n/a | 0.31943 | 0.36007 | 1 | 7 | isolation basin (terrestrial limiting point) | Lacustrine gyttja that fails the requirements for index point classification and contains freshwater shell and diatom assemblages | >MHWS | 0.31943 | n/a | 0.039369 | 0.095482 | n/a | nd | 0.17357 | n/a | n/a | n/a | n/a | 11.6806 | 0.63539 | 0.63539 | nd | 0.65867 | 0.65867 | nd | 0 |  | This point is identified by authors as the end of a 700 yr isolation phase. No other indicators in the region suggest a 700 year sea level stillstand. We therefore infer a hiatus and label this terrestrial limiting
212 | Beta-220863 | Midtbo et al. 2011 | 2 | Karmoy; Molltjorna | 59.3391 | 5.44 | 1 | 9040 | 60 | 0 | 9040 | 60 | 10215 | 154 | 300 | fine detrital gyttja | 0 | corr | plant remains | fine detrital gyttja | fine detrital gyttja | negative | n/a | n/a | n/a | nd | nd | nd | nd | 0 | 0.05 | 0 | 0 | 0 | 0 | 0.5 | 0.01 | 0.1 | 0 | 0 | 0 | 0 | NN2000 | 6.5 | MSL | midpoint | 0.51245 | 0.51245 | -0.36381 | n/a | -0.26786 | -0.25193 | 0 | 0.24642 | 0.26264 | n/a | 0.33564 | 0.37957 | 0 | 7 | isolation basin (index point) | Gyttja, mud, clay, or silt preserve the transition between fresh-water and marine/brackish sediments, supported by diatoms, macrofossils, or pollen assemblages | MLWS - MHWS | -0.014083 | 0.34973 | 0.037888 | 0.095482 | n/a | nd | 0.17564 | n/a | n/a | n/a | n/a | 6.5141 | 0.62886 | 0.62886 | nd | 0.65293 | 0.65293 | nd | 0
213 | Beta-220864 | Midtbo et al. 2011 | 2 | Karmoy; Molltjorna | 59.3391 | 5.44 | 1 | 8340 | 50 | 0 | 8340 | 50 | 9375.3333 | 102.6667 | 233.3333 | fine detrital gyttja | 0 | corr | plant remains | fine detrital gyttja | fine detrital gyttja | positive | n/a | n/a | n/a | nd | nd | nd | nd | 0 | 0.05 | 0 | 0 | 0 | 0 | 0.5 | 0.01 | 0.1 | 0 | 0 | 0 | 0 | NN2000 | 6.5 | MSL | midpoint | 0.51245 | 0.51245 | -0.36381 | n/a | -0.26786 | -0.25193 | 0 | 0.24642 | 0.26264 | n/a | 0.33564 | 0.37957 | 0 | 7 | isolation basin (index point) | Gyttja, mud, clay, or silt preserve the transition between fresh-water and marine/brackish sediments, supported by diatoms, macrofossils, or pollen assemblages | MLWS - MHWS | -0.014083 | 0.34973 | 0.037888 | 0.095482 | n/a | nd | 0.17564 | n/a | n/a | n/a | n/a | 6.5141 | 0.62886 | 0.62886 | nd | 0.65293 | 0.65293 | nd | 0
214 | Beta-222020 | Midtbo et al. 2011 | 2 | Karmoy; Molltjorna | 59.3391 | 5.44 | 1 | 5730 | 40 | 0 | 5730 | 40 | 6491.25 | 144.75 | 83.25 | silty gyttja | 0 | corr | plant remains | fine detrital gyttja | nd | negative | n/a | n/a | n/a | nd | nd | nd | nd | 0 | 0.05 | 0 | 0 | 0 | 0 | 0.5 | 0.01 | 0.1 | 0 | 0 | 0 | 0 | NN2000 | 6.5 | MSL | midpoint | 0.51245 | 0.51245 | -0.36381 | n/a | -0.26786 | -0.25193 | 0 | 0.24642 | 0.26264 | n/a | 0.33564 | 0.37957 | 0 | 7 | isolation basin (index point) | Gyttja, mud, clay, or silt preserve the transition between fresh-water and marine/brackish sediments, supported by diatoms, macrofossils, or pollen assemblages | MLWS - MHWS | -0.014083 | 0.34973 | 0.037888 | 0.095482 | n/a | nd | 0.17564 | n/a | n/a | n/a | n/a | 6.5141 | 0.62886 | 0.62886 | nd | 0.65293 | 0.65293 | nd | 0
215 | Beta-222021 | Midtbo et al. 2011 | 2 | Karmoy; Molltjorna | 59.3391 | 5.44 | 1 | 5340 | 40 | 0 | 5340 | 40 | 6103.875 | 167.125 | 104.875 | silty gyttja | 0 | corr | plant remains | fine detrital gyttja | nd | positive | n/a | n/a | n/a | nd | nd | nd | nd | 0 | 0.05 | 0 | 0 | 0 | 0 | 0.5 | 0.01 | 0.1 | 0 | 0 | 0 | 0 | NN2000 | 6.5 | MSL | midpoint | 0.51245 | 0.51245 | -0.36381 | n/a | -0.26786 | -0.25193 | 0 | 0.24642 | 0.26264 | n/a | 0.33564 | 0.37957 | 0 | 7 | isolation basin (index point) | Gyttja, mud, clay, or silt preserve the transition between fresh-water and marine/brackish sediments, supported by diatoms, macrofossils, or pollen assemblages | MLWS - MHWS | -0.014083 | 0.34973 | 0.037888 | 0.095482 | n/a | nd | 0.17564 | n/a | n/a | n/a | n/a | 6.5141 | 0.62886 | 0.62886 | nd | 0.65293 | 0.65293 | nd | 0
216 | Beta-199973 | Midtbo et al. 2011 | 2 | Karmoy; royksund | 59.3369 | 5.36 | 1 | 8450 | 40 | 0 | 8450 | 40 | 9497.75 | 37.25 | 165.75 | gyttja | 0 | corr | charcoal | sand | gyttja | negative | n/a | n/a | n/a | nd | nd | nd | nd | 0 | 0.05 | 0 | 0 | 0 | 0 | 0.5 | 0.01 | 0.1 | 0 | 0 | 0 | 0 | NN2000 | 8.7 | MSL | midpoint | 0.51245 | 0.51245 | -0.3341 | n/a | -0.23912 | -0.22376 | 0 | 0.22479 | 0.24022 | n/a | 0.31407 | 0.35406 | 1 | 7 | isolation basin (terrestrial limiting point) | Lacustrine gyttja that fails the requirements for index point classification and contains freshwater shell and diatom assemblages | >MHWS | 0.31407 | n/a | 0.035343 | 0.095482 | n/a | nd | 0.14007 | n/a | n/a | n/a | n/a | 8.3859 | 0.52246 | 0.52246 | nd | 0.54091 | 0.54091 | nd | 0
217 | Beta-199972 | Midtbo et al. 2011 | 2 | Karmoy; royksund | 59.3369 | 5.36 | 1 | 5510 | 40 | 0 | 5510 | 40 | 6339.5 | 55.5 | 126.5 | gyttja | 0 | corr | charcoal | grey silt | sand | positive | n/a | n/a | n/a | nd | nd | nd | nd | 0 | 0.05 | 0 | 0 | 0 | 0 | 0.5 | 0.01 | 0.1 | 0 | 0 | 0 | 0 | NN2000 | 8.7 | MSL | midpoint | 0.51245 | 0.51245 | -0.3341 | n/a | -0.23912 | -0.22376 | 0 | 0.22479 | 0.24022 | n/a | 0.31407 | 0.35406 | 1 | 7 | isolation basin (terrestrial limiting point) | Lacustrine gyttja that fails the requirements for index point classification and contains freshwater shell and diatom assemblages | >MHWS | 0.31407 | n/a | 0.035343 | 0.095482 | n/a | nd | 0.14007 | n/a | n/a | n/a | n/a | 8.3859 | 0.52246 | 0.52246 | nd | 0.54091 | 0.54091 | nd | 0
218 | TUa-5261A | Midtbo et al. 2011 | 2 | Karmoy; hoievatnet | 59.3635 | 5.4 | 1 | 2265 | 40 | 0 | 2265 | 40 | 2242.5 | 105.5 | 90.5 | nd | 0 | corr | nd | fine detrital gyttja | silty gyttja | negative | n/a | n/a | n/a | nd | nd | nd | nd | 0 | 0.05 | 0 | 0 | 0 | 0 | 0.5 | 0.01 | 0.1 | 0 | 0 | 0 | 0 | NN2000 | 3.5 | MSL | midpoint | 0.51245 | 0.51245 | -0.34509 | n/a | -0.25048 | -0.235 | 0 | 0.23303 | 0.24877 | n/a | 0.32157 | 0.36317 | 0 | 7 | isolation basin (index point) | Gyttja, mud, clay, or silt preserve the transition between fresh-water and marine/brackish sediments, supported by diatoms, macrofossils, or pollen assemblages | MLWS - MHWS | -0.01176 | 0.33333 | 0.041157 | 0.095482 | n/a | nd | 0.076571 | n/a | n/a | n/a | n/a | 3.5118 | 0.6201 | 0.6201 | nd | 0.62481 | 0.62481 | nd | 0
219 | Beta-220862 | Midtbo et al. 2011 | 2 | Fossen; varanesveian | 59.3185 | 5.36 | 1 | 10510 | 60 | 0 | 10510 | 60 | 12532 | 163 | 427 | fine detrital gyttja | 0 | corr | nd | fine detrital gyttja | clay | negative | n/a | n/a | n/a | nd | nd | nd | nd | 0 | 0.1 | 0 | 0 | 0 | 0 | 0.73 | 0.01 | 0.1 | 0 | 0 | 0 | 0 | NN2000 | 23 | MSL | midpoint | 0.74364 | 0.74364 | -0.32889 | n/a | -0.23516 | -0.22002 | 0 | 0.2213 | 0.23663 | n/a | 0.30953 | 0.34897 | -1 | 7 | isolation basin (marine limiting point) | isolation basin sediments containing in-situ marine shells, foraminiferal assemblages, marine diatoms, or identifiable marine geochemical signals in clastic or organic sediment | <MTL | 0 | n/a | 0.033008 | 0.095482 | n/a | nd | 1.3095 | n/a | n/a | n/a | n/a | 23 | 0.75047 | 0.75047 | nd | 1.5093 | 1.5093 | nd | 0 |  | authors argue that this isolation date is likely too old because it was affected by residual carbon
220 | TUa-7696 | Romundset et al. 2011 | 2 | Rolvsoya; lillrundvatnet | 70.9967 | 23.94 | 1 | 9838 | 55 | 0 | 9838 | 55 | 11235.5 | 159.5 | 58.5 | laminated gyttja | 0 | corr | Drepanocladus leaved stems | lake gyttja | organic mud | negative | n/a | n/a | n/a | russian corer | nd | nd | nd | 0 | 0.05 | 0 | 0 | 0 | 0 | 0.3 | 0.01 | 0.1 | 0 | 0 | 0 | 0.134 | NN1954 | 5.83 | MSL | midpoint | 0.32031 | 0.32031 | -1.2235 | n/a | -0.93252 | -0.87083 | 0 | 0.85633 | 0.8998 | n/a | 1.1568 | 1.3824 | 0 | 7 | isolation basin (index point) | Gyttja, mud, clay, or silt preserve the transition between fresh-water and marine/brackish sediments, supported by diatoms, macrofossils, or pollen assemblages | MLWS - MHWS | -0.033349 | 1.1901 | 0.097548 | 0.095482 | n/a | nd | 0.18078 | n/a | n/a | n/a | n/a | 5.8633 | 1.24 | 1.24 | nd | 1.2531 | 1.2531 | nd | 0
221 | TUa-7697 | Romundset et al. 2011 | 2 | Rolvsoya; lillrundvatnet | 70.9967 | 23.94 | 1 | 9838 | 55 | 0 | 9838 | 55 | 11235.5 | 159.5 | 58.5 | laminated gyttja | 0 | corr | Numerous Salix herbacea leaves some ericaceae leaves | lake gyttja | organic mud | negative | n/a | n/a | n/a | russian corer | nd | nd | nd | 0 | 0.05 | 0 | 0 | 0 | 0 | 0.3 | 0.01 | 0.1 | 0 | 0 | 0 | 0.134 | NN1954 | 5.83 | MSL | midpoint | 0.32031 | 0.32031 | -1.2235 | n/a | -0.93252 | -0.87083 | 0 | 0.85633 | 0.8998 | n/a | 1.1568 | 1.3824 | 0 | 7 | isolation basin (index point) | Gyttja, mud, clay, or silt preserve the transition between fresh-water and marine/brackish sediments, supported by diatoms, macrofossils, or pollen assemblages | MLWS - MHWS | -0.033349 | 1.1901 | 0.097548 | 0.095482 | n/a | nd | 0.18078 | n/a | n/a | n/a | n/a | 5.8633 | 1.24 | 1.24 | nd | 1.2531 | 1.2531 | nd | 0
222 | TUa-7695 | Romundset et al. 2011 | 2 | Rolvsoya; storvatnet | 70.9967 | 23.94 | 1 | 9624 | 48 | 0 | 9624 | 48 | 10991.875 | 188.125 | 219.875 | laminated gyttja | 0 | corr | salix herbacea leaves drepanocladus stems | lake gyttja | organic mud | negative | n/a | n/a | n/a | russian corer | nd | nd | nd | 0 | 0.05 | 0 | 0 | 0 | 0 | 0.3 | 0.01 | 0.1 | 0 | 0 | 0 | 0.134 | NN1954 | 5.27 | MSL | midpoint | 0.32031 | 0.32031 | -1.2235 | n/a | -0.93252 | -0.87083 | 0 | 0.85633 | 0.8998 | n/a | 1.1568 | 1.3824 | 0 | 7 | isolation basin (index point) | Gyttja, mud, clay, or silt preserve the transition between fresh-water and marine/brackish sediments, supported by diatoms, macrofossils, or pollen assemblages | MLWS - MHWS | -0.033349 | 1.1901 | 0.097548 | 0.095482 | n/a | nd | 0.18078 | n/a | n/a | n/a | n/a | 5.3033 | 1.24 | 1.24 | nd | 1.2531 | 1.2531 | nd | 0
223 | TUa-7692 | Romundset et al. 2011 | 2 | Rolvsoya; storvatnet | 70.9967 | 23.94 | 1 | 4460 | 37 | 0 | 4460 | 37 | 5096.125 | 195.875 | 177.125 | laminated gyttja | 0 | corr | enpetrum nigrum leaves salix herbacea leaves | lake gyttja | laminated mud | negative | n/a | n/a | n/a | russian corer | nd | nd | nd | 0 | 0.05 | 0 | 0 | 0 | 0 | 0.3 | 0.01 | 0.1 | 0 | 0 | 0 | 0.134 | NN1954 | 5.27 | MSL | midpoint | 0.32031 | 0.32031 | -1.2235 | n/a | -0.93252 | -0.87083 | 0 | 0.85633 | 0.8998 | n/a | 1.1568 | 1.3824 | 0 | 7 | isolation basin (index point) | Gyttja, mud, clay, or silt preserve the transition between fresh-water and marine/brackish sediments, supported by diatoms, macrofossils, or pollen assemblages | MLWS - MHWS | -0.033349 | 1.1901 | 0.097548 | 0.095482 | n/a | nd | 0.18078 | n/a | n/a | n/a | n/a | 5.3033 | 1.24 | 1.24 | nd | 1.2531 | 1.2531 | nd | 0
224 | TUa-7694 | Romundset et al. 2011 | 2 | Rolvsoya; storvatnet | 70.9967 | 23.94 | 1 | 7123 | 41 | 0 | 7123 | 41 | 7917.75 | 100.25 | 58.75 | laminated gyttja | 0 | corr | empetrum nigrum leaves other fragments of terr. plants | organic mud | laminated gyttja | positive | n/a | n/a | n/a | russian corer | nd | nd | nd | 0 | 0.05 | 0 | 0 | 0 | 0 | 0.3 | 0.01 | 0.1 | 0 | 0 | 0 | 0.134 | NN1954 | 5.27 | MSL | midpoint | 0.32031 | 0.32031 | -1.2235 | n/a | -0.93252 | -0.87083 | 0 | 0.85633 | 0.8998 | n/a | 1.1568 | 1.3824 | 0 | 7 | isolation basin (index point) | Gyttja, mud, clay, or silt preserve the transition between fresh-water and marine/brackish sediments, supported by diatoms, macrofossils, or pollen assemblages | MLWS - MHWS | -0.033349 | 1.1901 | 0.097548 | 0.095482 | n/a | nd | 0.18078 | n/a | n/a | n/a | n/a | 5.3033 | 1.24 | 1.24 | nd | 1.2531 | 1.2531 | nd | 0
225 | TUa-7103 | Romundset et al. 2011 | 2 | Soroya; tomasvatnet | 70.5633 | 22.63 | 1 | 9719 | 53 | 0 | 9719 | 53 | 11147 | 96 | 338 | laminated gyttja | 0 | corr | drepanocladus leaved stems | muddy gyttja | organic mud | negative | n/a | n/a | n/a | russian corer | nd | nd | nd | 0 | 0.05 | 0 | 0 | 0 | 0 | 0.3 | 0.01 | 0.1 | 0 | 0 | 0 | 0.134 | NN1954 | 17 | MSL | midpoint | 0.32031 | 0.32031 | -1.2758 | n/a | -0.96828 | -0.90834 | 0 | 0.89651 | 0.94097 | n/a | 1.2267 | 1.4732 | 0 | 7 | isolation basin (index point) | Gyttja, mud, clay, or silt preserve the transition between fresh-water and marine/brackish sediments, supported by diatoms, macrofossils, or pollen assemblages | MLWS - MHWS | -0.02453 | 1.2513 | 0.017025 | 0.095482 | n/a | nd | 0.15025 | n/a | n/a | n/a | n/a | 17.0245 | 1.2953 | 1.2953 | nd | 1.3039 | 1.3039 | nd | 0
226 | TUa-7106 | Romundset et al. 2011 | 2 | Soroya; lillevatnet | 70.6167 | 22.72 | 1 | 5689 | 35 | 0 | 5689 | 35 | 6440.75 | 179.25 | 44.75 | lake gyttja | 0 | corr | Piece of Betula twig | lake gyttja | laminated muddy gyttja | negative | n/a | n/a | n/a | russian corer | nd | nd | nd | 0 | 0.05 | 0 | 0 | 0 | 0 | 0.3 | 0.01 | 0.1 | 0 | 0 | 0 | 0.134 | NN1954 | 11 | MSL | midpoint | 0.32031 | 0.32031 | -1.2824 | n/a | -0.97497 | -0.91453 | 0 | 0.90086 | 0.94439 | n/a | 1.2242 | 1.4577 | 0 | 7 | isolation basin (index point) | Gyttja, mud, clay, or silt preserve the transition between fresh-water and marine/brackish sediments, supported by diatoms, macrofossils, or pollen assemblages | MLWS - MHWS | -0.029081 | 1.2533 | 0.030953 | 0.095482 | n/a | nd | 0.20824 | n/a | n/a | n/a | n/a | 11.0291 | 1.2975 | 1.2975 | nd | 1.3141 | 1.3141 | nd | 0
227 | TUa-7108 | Romundset et al. 2011 | 2 | Soroya; lillevatnet | 70.6167 | 22.72 | 1 | 7238 | 42 | 0 | 7238 | 42 | 8066.5 | 103.5 | 96.5 | laminatted gyttja | 0 | corr | Juniper twig with bark | organic mud | sandy mud | positive | n/a | n/a | n/a | russian corer | nd | nd | nd | 0 | 0.05 | 0 | 0 | 0 | 0 | 0.3 | 0.01 | 0.1 | 0 | 0 | 0 | 0.134 | NN1954 | 11 | MSL | midpoint | 0.32031 | 0.32031 | -1.2824 | n/a | -0.97497 | -0.91453 | 0 | 0.90086 | 0.94439 | n/a | 1.2242 | 1.4577 | 0 | 7 | isolation basin (index point) | Gyttja, mud, clay, or silt preserve the transition between fresh-water and marine/brackish sediments, supported by diatoms, macrofossils, or pollen assemblages | MLWS - MHWS | -0.029081 | 1.2533 | 0.030953 | 0.095482 | n/a | nd | 0.20824 | n/a | n/a | n/a | n/a | 11.0291 | 1.2975 | 1.2975 | nd | 1.3141 | 1.3141 | nd | 0
228 | Tra-404 | Romundset et al. 2011 | 2 | Soroya; lillevatnet | 70.6167 | 22.72 | 1 | 7238 | 42 | 0 | 7238 | 42 | 8066.5 | 103.5 | 96.5 | laminated gyttja | 0 | corr | Terrestrial plant remains | organic mud | sandy mud | positive | 579-588 | n/a | n/a | russian corer | nd | nd | nd | 0 | 0.05 | 0 | 0 | 0 | 0 | 0.3 | 0.01 | 0.1 | 0 | 0 | 0 | 0.134 | NN1954 | 11 | MSL | midpoint | 0.32031 | 0.32031 | -1.2824 | n/a | -0.97497 | -0.91453 | 0 | 0.90086 | 0.94439 | n/a | 1.2242 | 1.4577 | 0 | 7 | isolation basin (index point) | Gyttja, mud, clay, or silt preserve the transition between fresh-water and marine/brackish sediments, supported by diatoms, macrofossils, or pollen assemblages | MLWS - MHWS | -0.029081 | 1.2533 | 0.030953 | 0.095482 | n/a | nd | 0.20824 | n/a | n/a | n/a | n/a | 11.0291 | 1.2975 | 1.2975 | nd | 1.3141 | 1.3141 | nd | 0
229 | TUa-7700 | Romundset et al. 2011 | 2 | Nordkinn; Mellomste Snappvikvatnet 11 | 70.9383 | 27.31 | 1 | 9347 | 56 | 0 | 9347 | 56 | 10591.5 | 123.5 | 282.5 | laminated silty gyttja | 0 | corr | betula pubescens leaves seeds catkins salix herbaccea leaf fragments ericaceae leaves |  |  | negative | n/a | n/a | n/a | russian corer | nd | nd | nd | 0 | 0.05 | 0 | 0 | 0 | 0 | 0.3 | 0.01 | 0.1 | 0 | 0 | 0 | 0.134 | NN1954 | 23.74 | MSL | midpoint | 0.32031 | 0.32031 | -1.2486 | n/a | -0.96077 | -0.89492 | 0 | 0.88734 | 0.93512 | n/a | 1.1914 | 1.4232 | 0 | 7 | isolation basin (index point) | Gyttja, mud, clay, or silt preserve the transition between fresh-water and marine/brackish sediments, supported by diatoms, macrofossils, or pollen assemblages | MLWS - MHWS | -0.028623 | 1.22 | 0.025411 | 0.095482 | n/a | nd | 0.068602 | n/a | n/a | n/a | n/a | 23.7686 | 1.2652 | 1.2652 | nd | 1.2671 | 1.2671 | nd | 0
230 | TUa-7699 | Romundset et al. 2011 | 2 | Nordkinn; Nedre Snappvikvatnet 10 | 70.9433 | 27.3 | 1 | 9377 | 46 | 0 | 9377 | 46 | 10581.5 | 142.5 | 142.5 | laminated gyttja | 0 | corr | Small Betula twig with unharmed bark betula pubescens seeds some other plant remains | lake gyttja | laminated silt | negative | n/a | n/a | n/a | russian corer | nd | nd | nd | 0 | 0.05 | 0 | 0 | 0 | 0 | 0.3 | 0.01 | 0.1 | 0 | 0 | 0 | 0.134 | NN1954 | 18.18 | MSL | midpoint | 0.32031 | 0.32031 | -1.2467 | n/a | -0.95929 | -0.89347 | 0 | 0.886 | 0.93376 | n/a | 1.1894 | 1.4212 | 0 | 7 | isolation basin (index point) | Gyttja, mud, clay, or silt preserve the transition between fresh-water and marine/brackish sediments, supported by diatoms, macrofossils, or pollen assemblages | MLWS - MHWS | -0.028611 | 1.2181 | 0.027581 | 0.095482 | n/a | nd | 0.070553 | n/a | n/a | n/a | n/a | 18.2086 | 1.2634 | 1.2634 | nd | 1.2654 | 1.2654 | nd | 0
231 | TUa-7704 | Romundset et al. 2011 | 2 | Nordkinn; Kifjordvatnet 14 | 70.925 | 27.44 | 1 | 4591 | 42 | 0 | 4591 | 42 | 5294.5 | 167.5 | 241.5 | silty mud with clasts | 0 | corr | betula leaves seeds stems ruppia fruit | lake gyttja | laminated silt | negative | n/a | n/a | n/a | russian corer | nd | nd | nd | 0 | 0.05 | 0 | 0 | 0 | 0 | 0.3 | 0.01 | 0.1 | 0 | 0 | 0 | 0.134 | NN1954 | 10.61 | MSL | midpoint | 0.32031 | 0.32031 | -1.2423 | n/a | -0.95647 | -0.89054 | 0 | 0.8836 | 0.93146 | n/a | 1.1852 | 1.4178 | 0 | 7 | isolation basin (index point) | Gyttja, mud, clay, or silt preserve the transition between fresh-water and marine/brackish sediments, supported by diatoms, macrofossils, or pollen assemblages | MLWS - MHWS | -0.028586 | 1.2138 | 0.021375 | 0.095482 | n/a | nd | 0.19618 | n/a | n/a | n/a | n/a | 10.6386 | 1.2591 | 1.2591 | nd | 1.2743 | 1.2743 | nd | 0
232 | TUa-7707 | Romundset et al. 2011 | 2 | Nordkinn; nameless 15 | 70.9233 | 27.43 | 1 | 8713 | 64 | 0 | 8713 | 64 | 9605 | 299 | 66 | laminated gyttja | 0 | corr | Carex seeds plant stems leaf fragments | lacustrine gyttja | marine silt | negative | n/a | n/a | n/a | russian corer | nd | nd | nd | 0 | 0.05 | 0 | 0 | 0 | 0 | 0.3 | 0.01 | 0.1 | 0 | 0 | 0 | 0.134 | NN1954 | 13.1 | MSL | midpoint | 0.32031 | 0.32031 | -1.2435 | n/a | -0.95725 | -0.89133 | 0 | 0.88428 | 0.93213 | n/a | 1.1863 | 1.4188 | 0 | 7 | isolation basin (index point) | Gyttja, mud, clay, or silt preserve the transition between fresh-water and marine/brackish sediments, supported by diatoms, macrofossils, or pollen assemblages | MLWS - MHWS | -0.028592 | 1.2149 | 0.020796 | 0.095482 | n/a | nd | 0.07368 | n/a | n/a | n/a | n/a | 13.1286 | 1.2602 | 1.2602 | nd | 1.2624 | 1.2624 | nd | 0
233 | Poz-14253 | Romundset et al. 2010a | 2 | Hardangerfjorden; Hogstemyr (505-150) | 60.25 | 6.16 | 1 | 9770 | 50 | 0 | 9770 | 50 | 11210.5 | 56.5 | 310.5 | lacustrine gyttja | 0 | corr | triggs viola seed | lacustrine gyttja | lacustrine gyttja | negative | n/a | n/a | n/a | russian corer | 1.117 | nd | nd | 0 | 0.1 | 0 | 0 | 0 | 0 | 0.3 | 0.01 | 0.1 | 0 | 0 | 0 | nd | NN1954 | 100 | MSL | midpoint | 0.33181 | 0.33181 | -0.3607 | n/a | -0.29041 | -0.26526 | 0 | 0.27302 | 0.29142 | n/a | 0.37482 | 0.44125 | 1 | 7 | isolation basin (terrestrial limiting point) | Lacustrine gyttja that fails the requirements for index point classification and contains freshwater shell and diatom assemblages | >MHWS | 0.37482 | n/a | 0.17296 | 0.095482 | n/a | nd | 0.13818 | n/a | n/a | n/a | n/a | 99.6252 | 0.38618 | 0.38618 | nd | 0.41015 | 0.41015 | nd | 0
234 | Poz-14618 | Romundset et al. 2010a | 2 | Hardangerfjorden; Hogstemyr (505-150) | 60.25 | 6.16 | 1 | 9780 | 50 | 0 | 9780 | 50 | 11213.5 | 59.5 | 114.5 | lacustrine gyttja | 0 | corr | mosses dryas leaf | lacustrine gyttja | lacustrine gyttja | negative | n/a | n/a | n/a | russian corer | 1.129 | nd | nd | 0 | 0.1 | 0 | 0 | 0 | 0 | 0.3 | 0.01 | 0.1 | 0 | 0 | 0 | nd | NN1954 | 100 | MSL | midpoint | 0.33181 | 0.33181 | -0.3607 | n/a | -0.29041 | -0.26526 | 0 | 0.27302 | 0.29142 | n/a | 0.37482 | 0.44125 | 1 | 7 | isolation basin (terrestrial limiting point) | Lacustrine gyttja that fails the requirements for index point classification and contains freshwater shell and diatom assemblages | >MHWS | 0.37482 | n/a | 0.17296 | 0.095482 | n/a | nd | 0.13818 | n/a | n/a | n/a | n/a | 99.6252 | 0.38618 | 0.38618 | nd | 0.41015 | 0.41015 | nd | 0
235 | Poz-14247 | Romundset et al. 2010a | 2 | Hardangerfjorden; Tangatjorn (505-52) | 60.25 | 6.15 | 1 | 8990 | 50 | 0 | 8990 | 50 | 10194.5 | 46.5 | 280.5 | lacustrine gyttja | 0 | corr | leaves seeds unidentified | lacustrine gyttja | lacustrine gyttja | negative | n/a | n/a | n/a | russian corer | 1.1355 | nd | nd | 0 | 0.1 | 0 | 0 | 0 | 0 | 0.3 | 0.01 | 0.1 | 0 | 0 | 0 | nd | NN1954 | 74.5 | MSL | midpoint | 0.33181 | 0.33181 | -0.34456 | n/a | -0.27499 | -0.25022 | 0 | 0.25836 | 0.27669 | n/a | 0.36079 | 0.42772 | 1 | 7 | isolation basin (terrestrial limiting point) | Lacustrine gyttja that fails the requirements for index point classification and contains freshwater shell and diatom assemblages | >MHWS | 0.36079 | n/a | 0.1719 | 0.095482 | n/a | nd | 0.15221 | n/a | n/a | n/a | n/a | 74.1392 | 0.3857 | 0.3857 | nd | 0.41465 | 0.41465 | nd | 0
236 | Poz-14248 | Romundset et al. 2010a | 2 | Hardangerfjorden; Tangatjorn (505-52) | 60.25 | 6.15 | 1 | 9350 | 50 | 0 | 9350 | 50 | 10592.25 | 114.75 | 185.25 | lacustrine gyttja | 0 | corr | leaves seeds unidentified | lacustrine gyttja | lacustrine gyttja | negative | n/a | n/a | n/a | russian corer | 1.143 | nd | nd | 0 | 0.1 | 0 | 0 | 0 | 0 | 0.3 | 0.01 | 0.1 | 0 | 0 | 0 | nd | NN1954 | 74.5 | MSL | midpoint | 0.33181 | 0.33181 | -0.34456 | n/a | -0.27499 | -0.25022 | 0 | 0.25836 | 0.27669 | n/a | 0.36079 | 0.42772 | 0 | 7 | isolation basin (index point) | Gyttja, mud, clay, or silt preserve the transition between fresh-water and marine/brackish sediments, supported by diatoms, macrofossils, or pollen assemblages | MLWS - MHWS | 0.0081171 | 0.35268 | 0.1719 | 0.095482 | n/a | nd | 0.15221 | n/a | n/a | n/a | n/a | 74.4919 | 0.52263 | 0.52263 | nd | 0.54435 | 0.54435 | nd | 0
237 | Poz-14249 | Romundset et al. 2010a | 2 | Hardangerfjorden; Tangatjorn (505-52) | 60.25 | 6.15 | 1 | 9680 | 50 | 0 | 9680 | 50 | 11024.5 | 188.5 | 231.5 | laminated lacustrine-brackish sediments | 0 | corr | leaves seeds unidentified | lacustrine gyttja | marine sediments | negative | n/a | n/a | n/a | russian corer | 1.1355 | nd | nd | 0 | 0.1 | 0 | 0 | 0 | 0 | 0.3 | 0.01 | 0.1 | 0 | 0 | 0 | nd | NN1954 | 74.5 | MSL | midpoint | 0.33181 | 0.33181 | -0.34456 | n/a | -0.27499 | -0.25022 | 0 | 0.25836 | 0.27669 | n/a | 0.36079 | 0.42772 | 0 | 7 | isolation basin (index point) | Gyttja, mud, clay, or silt preserve the transition between fresh-water and marine/brackish sediments, supported by diatoms, macrofossils, or pollen assemblages | MLWS - MHWS | 0.0081171 | 0.35268 | 0.1719 | 0.095482 | n/a | nd | 0.15221 | n/a | n/a | n/a | n/a | 74.4919 | 0.52263 | 0.52263 | nd | 0.54435 | 0.54435 | nd | 0
238 | Poz-14251 | Romundset et al. 2010a | 2 | Hardangerfjorden; Tangatjorn (505-52) | 60.25 | 6.15 | 1 | 9620 | 50 | 0 | 9620 | 50 | 10961.75 | 217.25 | 193.75 | marine sediments | 0 | corr | leaves seeds unidentified | marine sediments | marine sediments | negative | n/a | n/a | n/a | russian corer | 1.143 | nd | nd | 0 | 0.1 | 0 | 0 | 0 | 0 | 0.3 | 0.01 | 0.1 | 0 | 0 | 0 | nd | NN1954 | 74.5 | MSL | midpoint | 0.33181 | 0.33181 | -0.34456 | n/a | -0.27499 | -0.25022 | 0 | 0.25836 | 0.27669 | n/a | 0.36079 | 0.42772 | 0 | 7 | isolation basin (index point) | Gyttja, mud, clay, or silt preserve the transition between fresh-water and marine/brackish sediments, supported by diatoms, macrofossils, or pollen assemblages | MLWS - MHWS | 0.0081171 | 0.35268 | 0.1719 | 0.095482 | n/a | nd | 0.15221 | n/a | n/a | n/a | n/a | 74.4919 | 0.52263 | 0.52263 | nd | 0.54435 | 0.54435 | nd | 0
239 | Poz-14252 | Romundset et al. 2010a | 2 | Hardangerfjorden; Tangatjorn (505-52) | 60.25 | 6.15 | 1 | 9800 | 50 | 0 | 9800 | 50 | 11220.5 | 97.5 | 73.5 | marine sediments | 0 | corr | unidentified twigs | marine sediments | marine sediments | negative | n/a | n/a | n/a | russian corer | 1.155 | nd | nd | 0 | 0.1 | 0 | 0 | 0 | 0 | 0.3 | 0.01 | 0.1 | 0 | 0 | 0 | nd | NN1954 | 74.5 | MSL | midpoint | 0.33181 | 0.33181 | -0.34456 | n/a | -0.27499 | -0.25022 | 0 | 0.25836 | 0.27669 | n/a | 0.36079 | 0.42772 | -1 | 7 | isolation basin (marine limiting point) | isolation basin sediments containing in-situ marine shells, foraminiferal assemblages, marine diatoms, or identifiable marine geochemical signals in clastic or organic sediment | <MTL | 0 | n/a | 0.1719 | 0.095482 | n/a | nd | 0.15221 | n/a | n/a | n/a | n/a | 74.5 | 0.3857 | 0.3857 | nd | 0.41465 | 0.41465 | nd | 0
240 | Poz-14173 | Romundset et al. 2010a | 2 | Hardangerfjorden; Tangatjorn (505-52) | 60.25 | 6.15 | 1 | 10360 | 50 | 0 | 10360 | 50 | 12237.5 | 234.5 | 265.5 | marine sediments | 2 | corr | mytilus edulis | marine sediments | marine sediments | negative | n/a | n/a | n/a | russian corer | 1.1265 | nd | nd | 0 | 0.1 | 0 | 0 | 0 | 0 | 0.3 | 0.01 | 0.1 | 0 | 0 | 0 | nd | NN1954 | 74.5 | MSL | midpoint | 0.33181 | 0.33181 | -0.34456 | n/a | -0.27499 | -0.25022 | 0 | 0.25836 | 0.27669 | n/a | 0.36079 | 0.42772 | -1 | 7 | isolation basin (marine limiting point) | isolation basin sediments containing in-situ marine shells, foraminiferal assemblages, marine diatoms, or identifiable marine geochemical signals in clastic or organic sediment | <MTL | 0 | n/a | 0.1719 | 0.095482 | n/a | nd | 0.15221 | n/a | n/a | n/a | n/a | 74.5 | 0.3857 | 0.3857 | nd | 0.41465 | 0.41465 | nd | 0
241 | Poz-13274 | Romundset et al. 2010a | 2 | Hardangerfjorden; Eidesvatn (505-36) | 60.2733 | 6.16 | 1 | 2505 | 35 | 0 | 2505 | 35 | 1798.5 | 184.5 | 172.5 | lacustrine gyttja | 0 | corr | unidentified leaves twigs | lacustrine gyttja | lacustrine gyttja | negative | n/a | n/a | n/a | russian corer | 4.9505 | nd | nd | 0 | 0.1 | 0 | 0 | 0 | 0 | 0.3 | 0.01 | 0.1 | 0 | 0 | 0 | nd | NN1954 | 33 | MSL | midpoint | 0.33181 | 0.33181 | -0.36183 | n/a | -0.29151 | -0.26633 | 0 | 0.27407 | 0.29248 | n/a | 0.37579 | 0.44227 | 1 | 7 | isolation basin (terrestrial limiting point) | Lacustrine gyttja that fails the requirements for index point classification and contains freshwater shell and diatom assemblages | >MHWS | 0.37579 | n/a | 0.17859 | 0.095482 | n/a | nd | 1.3758 | n/a | n/a | n/a | n/a | 32.6242 | 0.38873 | 0.38873 | nd | 1.4297 | 1.4297 | nd | 0
242 | Poz-13275 | Romundset et al. 2010a | 2 | Hardangerfjorden; Eidesvatn (505-36) | 60.2733 | 6.16 | 1 | 5700 | 40 | 0 | 5700 | 40 | 6442.75 | 182.25 | 43.75 | lacustrine gyttja | 0 | corr | unidentified leaves twigs | lacustrine gyttja | lacustrine gyttja | negative | n/a | n/a | n/a | russian corer | 5.1005 | nd | nd | 0 | 0.1 | 0 | 0 | 0 | 0 | 0.3 | 0.01 | 0.1 | 0 | 0 | 0 | nd | NN1954 | 33 | MSL | midpoint | 0.33181 | 0.33181 | -0.36183 | n/a | -0.29151 | -0.26633 | 0 | 0.27407 | 0.29248 | n/a | 0.37579 | 0.44227 | 1 | 7 | isolation basin (terrestrial limiting point) | Lacustrine gyttja that fails the requirements for index point classification and contains freshwater shell and diatom assemblages | >MHWS | 0.37579 | n/a | 0.17859 | 0.095482 | n/a | nd | 1.3758 | n/a | n/a | n/a | n/a | 32.6242 | 0.38873 | 0.38873 | nd | 1.4297 | 1.4297 | nd | 0
243 | Poz-13277 | Romundset et al. 2010a | 2 | Hardangerfjorden; Eidesvatn (505-36) | 60.2733 | 6.16 | 1 | 8820 | 50 | 0 | 8820 | 50 | 9966 | 190 | 287 | lacustrine gyttja | 0 | corr | unidentified grass | lacustrine gyttja | lacustrine gyttja | negative | n/a | n/a | n/a | russian corer | 5.2685 | nd | nd | 0 | 0.1 | 0 | 0 | 0 | 0 | 0.3 | 0.01 | 0.1 | 0 | 0 | 0 | nd | NN1954 | 33 | MSL | midpoint | 0.33181 | 0.33181 | -0.36183 | n/a | -0.29151 | -0.26633 | 0 | 0.27407 | 0.29248 | n/a | 0.37579 | 0.44227 | 1 | 7 | isolation basin (terrestrial limiting point) | Lacustrine gyttja that fails the requirements for index point classification and contains freshwater shell and diatom assemblages | >MHWS | 0.37579 | n/a | 0.17859 | 0.095482 | n/a | nd | 1.3758 | n/a | n/a | n/a | n/a | 32.6242 | 0.38873 | 0.38873 | nd | 1.4297 | 1.4297 | nd | 1 | disturbed stratigraphy
244 | Poz-13276 | Romundset et al. 2010a | 2 | Hardangerfjorden; Eidesvatn (505-36) | 60.2733 | 6.16 | 1 | 6480 | 40 | 0 | 6480 | 40 | 7392 | 81 | 107 | terrestrial sand | 0 | corr | piece of wood | disturbed silt | lacustrine gyttja | negative | n/a | n/a | n/a | russian corer | 5.3035 | nd | nd | 0 | 0.1 | 0 | 0 | 0 | 0 | 0.3 | 0.01 | 0.1 | 0 | 0 | 0 | nd | NN1954 | 33 | MSL | midpoint | 0.33181 | 0.33181 | -0.36183 | n/a | -0.29151 | -0.26633 | 0 | 0.27407 | 0.29248 | n/a | 0.37579 | 0.44227 | 1 | 7 | isolation basin (terrestrial limiting point) | Lacustrine gyttja that fails the requirements for index point classification and contains freshwater shell and diatom assemblages | >MHWS | 0.37579 | n/a | 0.17859 | 0.095482 | n/a | nd | 1.3758 | n/a | n/a | n/a | n/a | 32.6242 | 0.38873 | 0.38873 | nd | 1.4297 | 1.4297 | nd | 0
245 | Poz-8081 | Romundset et al. 2010a | 2 | Hardangerfjorden; Eidesvatn (505-36) | 60.2733 | 6.16 | 1 | 8840 | 50 | 0 | 8840 | 50 | 9951.4 | 205.6 | 251.4 | laminated brackish sediments | 0 | corr | betula leaves | lacustrine sediment | marine sediment | negative | n/a | n/a | n/a | russian corer | 5.3135 | nd | nd | 0 | 0.1 | 0 | 0 | 0 | 0 | 0.3 | 0.01 | 0.1 | 0 | 0 | 0 | nd | NN1954 | 33 | MSL | midpoint | 0.33181 | 0.33181 | -0.36183 | n/a | -0.29151 | -0.26633 | 0 | 0.27407 | 0.29248 | n/a | 0.37579 | 0.44227 | 0 | 7 | isolation basin (index point) | Gyttja, mud, clay, or silt preserve the transition between fresh-water and marine/brackish sediments, supported by diatoms, macrofossils, or pollen assemblages | MLWS - MHWS | 0.0069812 | 0.36881 | 0.17859 | 0.095482 | n/a | nd | 1.3758 | n/a | n/a | n/a | n/a | 32.993 | 0.53585 | 0.53585 | nd | 1.4765 | 1.4765 | nd | 0
246 | Poz-8088 | Romundset et al. 2010a | 2 | Hardangerfjorden; Eidesvatn (505-36) | 60.2733 | 6.16 | 1 | 8840 | 50 | 0 | 8840 | 50 | 9951.4 | 205.6 | 251.4 | laminated brackish sediments | 0 | corr | betula leaves | lacustrine sediment | marine sediment | negative | n/a | n/a | n/a | russian corer | 5.3145 | nd | nd | 0 | 0.1 | 0 | 0 | 0 | 0 | 0.3 | 0.01 | 0.1 | 0 | 0 | 0 | nd | NN1954 | 33 | MSL | midpoint | 0.33181 | 0.33181 | -0.36183 | n/a | -0.29151 | -0.26633 | 0 | 0.27407 | 0.29248 | n/a | 0.37579 | 0.44227 | 0 | 7 | isolation basin (index point) | Gyttja, mud, clay, or silt preserve the transition between fresh-water and marine/brackish sediments, supported by diatoms, macrofossils, or pollen assemblages | MLWS - MHWS | 0.0069812 | 0.36881 | 0.17859 | 0.095482 | n/a | nd | 1.3758 | n/a | n/a | n/a | n/a | 32.993 | 0.53585 | 0.53585 | nd | 1.4765 | 1.4765 | nd | 0
247 | Poz-8080 | Romundset et al. 2010a | 2 | Hardangerfjorden; Eidesvatn (505-36) | 60.2733 | 6.16 | 1 | 8900 | 50 | 0 | 8900 | 50 | 10010.1 | 185.9 | 228.1 | laminated brackish sediments | 0 | corr | betula leaves | lacustrine sediment | marine sediment | negative | n/a | n/a | n/a | russian corer | 5.3155 | nd | nd | 0 | 0.1 | 0 | 0 | 0 | 0 | 0.3 | 0.01 | 0.1 | 0 | 0 | 0 | nd | NN1954 | 33 | MSL | midpoint | 0.33181 | 0.33181 | -0.36183 | n/a | -0.29151 | -0.26633 | 0 | 0.27407 | 0.29248 | n/a | 0.37579 | 0.44227 | 0 | 7 | isolation basin (index point) | Gyttja, mud, clay, or silt preserve the transition between fresh-water and marine/brackish sediments, supported by diatoms, macrofossils, or pollen assemblages | MLWS - MHWS | 0.0069812 | 0.36881 | 0.17859 | 0.095482 | n/a | nd | 1.3758 | n/a | n/a | n/a | n/a | 32.993 | 0.53585 | 0.53585 | nd | 1.4765 | 1.4765 | nd | 0
248 | Poz-8078 | Romundset et al. 2010a | 2 | Hardangerfjorden; Eidesvatn (505-36) | 60.2733 | 6.16 | 1 | 9100 | 50 | 0 | 9100 | 50 | 10254 | 222 | 68 | laminated brackish sediments | 0 | corr | betula leaves | lacustrine sediment | marine sediment | negative | n/a | n/a | n/a | russian corer | 5.3165 | nd | nd | 0 | 0.1 | 0 | 0 | 0 | 0 | 0.3 | 0.01 | 0.1 | 0 | 0 | 0 | nd | NN1954 | 33 | MSL | midpoint | 0.33181 | 0.33181 | -0.36183 | n/a | -0.29151 | -0.26633 | 0 | 0.27407 | 0.29248 | n/a | 0.37579 | 0.44227 | 0 | 7 | isolation basin (index point) | Gyttja, mud, clay, or silt preserve the transition between fresh-water and marine/brackish sediments, supported by diatoms, macrofossils, or pollen assemblages | MLWS - MHWS | 0.0069812 | 0.36881 | 0.17859 | 0.095482 | n/a | nd | 1.3758 | n/a | n/a | n/a | n/a | 32.993 | 0.53585 | 0.53585 | nd | 1.4765 | 1.4765 | nd | 0
249 | Poz-8084 | Romundset et al. 2010a | 2 | Hardangerfjorden; Eidesvatn (505-36) | 60.2733 | 6.16 | 1 | 8880 | 50 | 0 | 8880 | 50 | 10042 | 144 | 273 | laminated brackish sediments | 0 | corr | betula leaves | lacustrine sediment | marine sediment | negative | n/a | n/a | n/a | russian corer | 5.3175 | nd | nd | 0 | 0.1 | 0 | 0 | 0 | 0 | 0.3 | 0.01 | 0.1 | 0 | 0 | 0 | nd | NN1954 | 33 | MSL | midpoint | 0.33181 | 0.33181 | -0.36183 | n/a | -0.29151 | -0.26633 | 0 | 0.27407 | 0.29248 | n/a | 0.37579 | 0.44227 | 0 | 7 | isolation basin (index point) | Gyttja, mud, clay, or silt preserve the transition between fresh-water and marine/brackish sediments, supported by diatoms, macrofossils, or pollen assemblages | MLWS - MHWS | 0.0069812 | 0.36881 | 0.17859 | 0.095482 | n/a | nd | 1.3758 | n/a | n/a | n/a | n/a | 32.993 | 0.53585 | 0.53585 | nd | 1.4765 | 1.4765 | nd | 0
250 | Poz-6408 | Romundset et al. 2010a | 2 | Hardangerfjorden; Eidesvatn (505-36) | 60.2733 | 6.16 | 1 | 9840 | 50 | 0 | 9840 | 50 | 11237 | 155 | 52 | marine sediment | 2 | corr | litorina littorea whole shell | marine sediment | marine sediment | negative | n/a | n/a | n/a | russian corer | 5.3755 | nd | nd | 0 | 0.1 | 0 | 0 | 0 | 0 | 0.3 | 0.01 | 0.1 | 0 | 0 | 0 | nd | NN1954 | 33 | MSL | midpoint | 0.33181 | 0.33181 | -0.36183 | n/a | -0.29151 | -0.26633 | 0 | 0.27407 | 0.29248 | n/a | 0.37579 | 0.44227 | -1 | 7 | isolation basin (marine limiting point) | isolation basin sediments containing in-situ marine shells, foraminiferal assemblages, marine diatoms, or identifiable marine geochemical signals in clastic or organic sediment | <MTL | 0 | n/a | 0.17859 | 0.095482 | n/a | nd | 1.3758 | n/a | n/a | n/a | n/a | 33 | 0.38873 | 0.38873 | nd | 1.4297 | 1.4297 | nd | 0
251 | Poz-6409 | Romundset et al. 2010a | 2 | Hardangerfjorden; Eidesvatn (505-36) | 60.2733 | 6.16 | 1 | 10390 | 50 | 0 | 10390 | 50 | 11196 | 245 | 194 | marine sediment | 2 | corr | half shell nuculana pernula | marine sediment | marine sediment | negative | n/a | n/a | n/a | russian corer | 5.4545 | nd | nd | 0 | 0.1 | 0 | 0 | 0 | 0 | 0.3 | 0.01 | 0.1 | 0 | 0 | 0 | nd | NN1954 | 33 | MSL | midpoint | 0.33181 | 0.33181 | -0.36183 | n/a | -0.29151 | -0.26633 | 0 | 0.27407 | 0.29248 | n/a | 0.37579 | 0.44227 | -1 | 7 | isolation basin (marine limiting point) | isolation basin sediments containing in-situ marine shells, foraminiferal assemblages, marine diatoms, or identifiable marine geochemical signals in clastic or organic sediment | <MTL | 0 | n/a | 0.17859 | 0.095482 | n/a | nd | 1.3758 | n/a | n/a | n/a | n/a | 33 | 0.38873 | 0.38873 | nd | 1.4297 | 1.4297 | nd | 0
252 | Poz-6410 | Romundset et al. 2010a | 2 | Hardangerfjorden; Eidesvatn (505-37) | 60.2733 | 6.16 | 1 | 9950 | 50 | 0 | 9950 | 50 | 10580 | 244 | 264 | marine sediment | 2 | corr | half half of macoma calcarea | marine sediment | marine sediment | negative | n/a | n/a | n/a | russian corer | 4.7995 | nd | nd | 0 | 0.1 | 0 | 0 | 0 | 0 | 0.3 | 0.01 | 0.1 | 0 | 0 | 0 | nd | NN1954 | 33 | MSL | midpoint | 0.33181 | 0.33181 | -0.36183 | n/a | -0.29151 | -0.26633 | 0 | 0.27407 | 0.29248 | n/a | 0.37579 | 0.44227 | -1 | 7 | isolation basin (marine limiting point) | isolation basin sediments containing in-situ marine shells, foraminiferal assemblages, marine diatoms, or identifiable marine geochemical signals in clastic or organic sediment | <MTL | 0 | n/a | 0.17859 | 0.095482 | n/a | nd | 1.3758 | n/a | n/a | n/a | n/a | 33 | 0.38873 | 0.38873 | nd | 1.4297 | 1.4297 | nd | 0
253 | Poz-6411 | Romundset et al. 2010a | 2 | Hardangerfjorden; Eidesvatn (505-37) | 60.2733 | 6.16 | 1 | 10230 | 50 | 0 | 10230 | 50 | 10992.5 | 199.5 | 242.5 | glaciomarine sediment | 2 | corr | unidentified shell fragments | marine sediment | glaciomarine sediment | negative | n/a | n/a | n/a | russian corer | 4.855 | nd | nd | 0 | 0.1 | 0 | 0 | 0 | 0 | 0.3 | 0.01 | 0.1 | 0 | 0 | 0 | nd | NN1954 | 33 | MSL | midpoint | 0.33181 | 0.33181 | -0.36183 | n/a | -0.29151 | -0.26633 | 0 | 0.27407 | 0.29248 | n/a | 0.37579 | 0.44227 | -1 | 7 | isolation basin (marine limiting point) | isolation basin sediments containing in-situ marine shells, foraminiferal assemblages, marine diatoms, or identifiable marine geochemical signals in clastic or organic sediment | <MTL | 0 | n/a | 0.17859 | 0.095482 | n/a | nd | 1.3758 | n/a | n/a | n/a | n/a | 33 | 0.38873 | 0.38873 | nd | 1.4297 | 1.4297 | nd | 0
254 | Poz-6413 | Romundset et al. 2010a | 2 | Hardangerfjorden; Eidesvatn (505-37) | 60.2733 | 6.16 | 1 | 10330 | 50 | 0 | 10330 | 50 | 11139 | 182 | 269 | glaciomarine sediment | 2 | corr | unidentified shell fragments | glaciomarine sediment | glaciomarine sediment | negative | n/a | n/a | n/a | russian corer | 4.8925 | nd | nd | 0 | 0.1 | 0 | 0 | 0 | 0 | 0.3 | 0.01 | 0.1 | 0 | 0 | 0 | nd | NN1954 | 33 | MSL | midpoint | 0.33181 | 0.33181 | -0.36183 | n/a | -0.29151 | -0.26633 | 0 | 0.27407 | 0.29248 | n/a | 0.37579 | 0.44227 | -1 | 7 | isolation basin (marine limiting point) | isolation basin sediments containing in-situ marine shells, foraminiferal assemblages, marine diatoms, or identifiable marine geochemical signals in clastic or organic sediment | <MTL | 0 | n/a | 0.17859 | 0.095482 | n/a | nd | 1.3758 | n/a | n/a | n/a | n/a | 33 | 0.38873 | 0.38873 | nd | 1.4297 | 1.4297 | nd | 0
255 | Poz-6412 | Romundset et al. 2010a | 2 | Hardangerfjorden; Eidesvatn (505-37) | 60.2733 | 6.16 | 1 | 10610 | 50 | 0 | 10610 | 50 | 11493 | 263 | 244 | glaciomarine sediment | 2 | corr | unidentified shell fragments | glaciomarine sediment | glaciomarine sediment | negative | n/a | n/a | n/a | russian corer | 4.9065 | nd | nd | 0 | 0.1 | 0 | 0 | 0 | 0 | 0.3 | 0.01 | 0.1 | 0 | 0 | 0 | nd | NN1954 | 33 | MSL | midpoint | 0.33181 | 0.33181 | -0.36183 | n/a | -0.29151 | -0.26633 | 0 | 0.27407 | 0.29248 | n/a | 0.37579 | 0.44227 | -1 | 7 | isolation basin (marine limiting point) | isolation basin sediments containing in-situ marine shells, foraminiferal assemblages, marine diatoms, or identifiable marine geochemical signals in clastic or organic sediment | <MTL | 0 | n/a | 0.17859 | 0.095482 | n/a | nd | 1.3758 | n/a | n/a | n/a | n/a | 33 | 0.38873 | 0.38873 | nd | 1.4297 | 1.4297 | nd | 0
256 | Poz-6414 | Romundset et al. 2010a | 2 | Hardangerfjorden; Eidesvatn (505-38) | 60.2733 | 6.16 | 1 | 9840 | 50 | 0 | 9840 | 50 | 10426.5 | 216.5 | 204.5 | marine sediment | 2 | corr | half mya truncata | marine sediment | marine sediment | negative | n/a | n/a | n/a | russian corer | 1050 | nd | nd | 0 | 0.1 | 0 | 0 | 0 | 0 | 0.3 | 0.01 | 0.1 | 0 | 0 | 0 | nd | NN1954 | 33 | MSL | midpoint | 0.33181 | 0.33181 | -0.36183 | n/a | -0.29151 | -0.26633 | 0 | 0.27407 | 0.29248 | n/a | 0.37579 | 0.44227 | -1 | 7 | isolation basin (marine limiting point) | isolation basin sediments containing in-situ marine shells, foraminiferal assemblages, marine diatoms, or identifiable marine geochemical signals in clastic or organic sediment | <MTL | 0 | n/a | 0.17859 | 0.095482 | n/a | nd | 1.3758 | n/a | n/a | n/a | n/a | 33 | 0.38873 | 0.38873 | nd | 1.4297 | 1.4297 | nd | 0
257 | Poz-8082 | Romundset et al. 2010a | 2 | Hardangerfjorden; Eidesvatn (505-42) | 60.2733 | 6.16 | 1 | 1115 | 30 | 0 | 1115 | 30 | 429.5 | 101.5 | 147.5 | lacustrine sediment | 0 | corr | betula leaves | lacustrine sediment | lacustrine sediment | negative | n/a | n/a | n/a | russian corer | 4.9455 | nd | nd | 0 | 0.1 | 0 | 0 | 0 | 0 | 0.3 | 0.01 | 0.1 | 0 | 0 | 0 | nd | NN1954 | 33 | MSL | midpoint | 0.33181 | 0.33181 | -0.36183 | n/a | -0.29151 | -0.26633 | 0 | 0.27407 | 0.29248 | n/a | 0.37579 | 0.44227 | 1 | 7 | isolation basin (terrestrial limiting point) | Lacustrine gyttja that fails the requirements for index point classification and contains freshwater shell and diatom assemblages | >MHWS | 0.37579 | n/a | 0.17859 | 0.095482 | n/a | nd | 1.3758 | n/a | n/a | n/a | n/a | 32.6242 | 0.38873 | 0.38873 | nd | 1.4297 | 1.4297 | nd | 0
258 | Poz-8079 | Romundset et al. 2010a | 2 | Hardangerfjorden; Eidesvatn (505-42) | 60.2733 | 6.16 | 1 | 1555 | 30 | 0 | 1555 | 30 | 1465.625 | 55.375 | 93.625 | lacustrine sediment | 0 | corr | betula leaves | lacustrine sediment | lacustrine sediment | negative | n/a | n/a | n/a | russian corer | 4.9755 | nd | nd | 0 | 0.1 | 0 | 0 | 0 | 0 | 0.3 | 0.01 | 0.1 | 0 | 0 | 0 | nd | NN1954 | 33 | MSL | midpoint | 0.33181 | 0.33181 | -0.36183 | n/a | -0.29151 | -0.26633 | 0 | 0.27407 | 0.29248 | n/a | 0.37579 | 0.44227 | 1 | 7 | isolation basin (terrestrial limiting point) | Lacustrine gyttja that fails the requirements for index point classification and contains freshwater shell and diatom assemblages | >MHWS | 0.37579 | n/a | 0.17859 | 0.095482 | n/a | nd | 1.3758 | n/a | n/a | n/a | n/a | 32.6242 | 0.38873 | 0.38873 | nd | 1.4297 | 1.4297 | nd | 0
259 | Poz-13868 | Romundset et al. 2010a | 2 | Hardangerfjorden; Storemyr (505-51) | 60.3067 | 6.15 | 1 | 8410 | 40 | 0 | 8410 | 40 | 9453.5 | 75.5 | 147.5 | lacustrine sediment | 0 | corr | unidentified leaves | lacustrine sediment | lacustrine sediment | negative | n/a | n/a | n/a | russian corer | 1.0515 | nd | nd | 0 | 0.1 | 0 | 0 | 0 | 0 | 0.3 | 0.01 | 0.1 | 0 | 0 | 0 | nd | NN1954 | 30 | MSL | midpoint | 0.33181 | 0.33181 | -0.34741 | n/a | -0.27776 | -0.25292 | 0 | 0.26098 | 0.27932 | n/a | 0.36326 | 0.43034 | 1 | 7 | isolation basin (terrestrial limiting point) | Lacustrine gyttja that fails the requirements for index point classification and contains freshwater shell and diatom assemblages | >MHWS | 0.36326 | n/a | 0.18662 | 0.095482 | n/a | nd | 0.14974 | n/a | n/a | n/a | n/a | 29.6367 | 0.39248 | 0.39248 | nd | 0.42008 | 0.42008 | nd | 0
260 | Poz-13869 | Romundset et al. 2010a | 2 | Hardangerfjorden; Storemyr (505-51) | 60.3067 | 6.15 | 1 | 8700 | 50 | 0 | 8700 | 50 | 9601.5 | 287.5 | 59.5 | lacustrine sediment | 0 | corr | unidentified leaves | lacustrine sediment | lacustrine sediment | negative | n/a | n/a | n/a | russian corer | 1.0585 | nd | nd | 0 | 0.1 | 0 | 0 | 0 | 0 | 0.3 | 0.01 | 0.1 | 0 | 0 | 0 | nd | NN1954 | 30 | MSL | midpoint | 0.33181 | 0.33181 | -0.34741 | n/a | -0.27776 | -0.25292 | 0 | 0.26098 | 0.27932 | n/a | 0.36326 | 0.43034 | 1 | 7 | isolation basin (terrestrial limiting point) | Lacustrine gyttja that fails the requirements for index point classification and contains freshwater shell and diatom assemblages | >MHWS | 0.36326 | n/a | 0.18662 | 0.095482 | n/a | nd | 0.14974 | n/a | n/a | n/a | n/a | 29.6367 | 0.39248 | 0.39248 | nd | 0.42008 | 0.42008 | nd | 0
261 | Poz-13870 | Romundset et al. 2010a | 2 | Hardangerfjorden; Storemyr (505-51) | 60.3067 | 6.15 | 1 | 8730 | 50 | 0 | 8730 | 50 | 9614.25 | 277.75 | 65.25 | lacustrine sediment | 0 | corr | unidentified leaves | lacustrine sediment | lacustrine sediment | negative | n/a | n/a | n/a | russian corer | 1.0655 | nd | nd | 0 | 0.1 | 0 | 0 | 0 | 0 | 0.3 | 0.01 | 0.1 | 0 | 0 | 0 | nd | NN1954 | 30 | MSL | midpoint | 0.33181 | 0.33181 | -0.34741 | n/a | -0.27776 | -0.25292 | 0 | 0.26098 | 0.27932 | n/a | 0.36326 | 0.43034 | 1 | 7 | isolation basin (terrestrial limiting point) | Lacustrine gyttja that fails the requirements for index point classification and contains freshwater shell and diatom assemblages | >MHWS | 0.36326 | n/a | 0.18662 | 0.095482 | n/a | nd | 0.14974 | n/a | n/a | n/a | n/a | 29.6367 | 0.39248 | 0.39248 | nd | 0.42008 | 0.42008 | nd | 0
262 | Poz-13872 | Romundset et al. 2010a | 2 | Hardangerfjorden; Storemyr (505-51) | 60.3067 | 6.15 | 1 | 8920 | 50 | 0 | 8920 | 50 | 10048.375 | 170.625 | 227.375 | lacustrine sediment | 0 | corr | unidentified leaves | lacustrine sediment | laminated lacustrine-brackish sediment | negative | n/a | n/a | n/a | russian corer | 1.0655 | nd | nd | 0 | 0.1 | 0 | 0 | 0 | 0 | 0.3 | 0.01 | 0.1 | 0 | 0 | 0 | nd | NN1954 | 30 | MSL | midpoint | 0.33181 | 0.33181 | -0.34741 | n/a | -0.27776 | -0.25292 | 0 | 0.26098 | 0.27932 | n/a | 0.36326 | 0.43034 | 0 | 7 | isolation basin (index point) | Gyttja, mud, clay, or silt preserve the transition between fresh-water and marine/brackish sediments, supported by diatoms, macrofossils, or pollen assemblages | MLWS - MHWS | 0.0079242 | 0.35533 | 0.18662 | 0.095482 | n/a | nd | 0.14974 | n/a | n/a | n/a | n/a | 29.9921 | 0.52944 | 0.52944 | nd | 0.55021 | 0.55021 | nd | 0
263 | Poz-13873 | Romundset et al. 2010a | 2 | Hardangerfjorden; Storemyr (505-51) | 60.3067 | 6.15 | 1 | 8770 | 50 | 0 | 8770 | 50 | 9803.5 | 311.5 | 251.5 | laminated brackish-lacustrine sediment | 0 | corr | unidentified leaves | lacustrine sediment | marine sediment | negative | n/a | n/a | n/a | russian corer | 1.0745 | nd | nd | 0 | 0.1 | 0 | 0 | 0 | 0 | 0.3 | 0.01 | 0.1 | 0 | 0 | 0 | nd | NN1954 | 30 | MSL | midpoint | 0.33181 | 0.33181 | -0.34741 | n/a | -0.27776 | -0.25292 | 0 | 0.26098 | 0.27932 | n/a | 0.36326 | 0.43034 | 0 | 7 | isolation basin (index point) | Gyttja, mud, clay, or silt preserve the transition between fresh-water and marine/brackish sediments, supported by diatoms, macrofossils, or pollen assemblages | MLWS - MHWS | 0.0079242 | 0.35533 | 0.18662 | 0.095482 | n/a | nd | 0.14974 | n/a | n/a | n/a | n/a | 29.9921 | 0.52944 | 0.52944 | nd | 0.55021 | 0.55021 | nd | 0
264 | Poz-13874 | Romundset et al. 2010a | 2 | Hardangerfjorden; Storemyr (505-51) | 60.3067 | 6.15 | 1 | 8750 | 50 | 0 | 8750 | 50 | 9742 | 367 | 194 | laminated brackish-lacustrine sediment | 0 | corr | unidentified leaves | lacustrine sediment | marine sediment | negative | n/a | n/a | n/a | russian corer | 1.0775 | nd | nd | 0 | 0.1 | 0 | 0 | 0 | 0 | 0.3 | 0.01 | 0.1 | 0 | 0 | 0 | nd | NN1954 | 30 | MSL | midpoint | 0.33181 | 0.33181 | -0.34741 | n/a | -0.27776 | -0.25292 | 0 | 0.26098 | 0.27932 | n/a | 0.36326 | 0.43034 | 0 | 7 | isolation basin (index point) | Gyttja, mud, clay, or silt preserve the transition between fresh-water and marine/brackish sediments, supported by diatoms, macrofossils, or pollen assemblages | MLWS - MHWS | 0.0079242 | 0.35533 | 0.18662 | 0.095482 | n/a | nd | 0.14974 | n/a | n/a | n/a | n/a | 29.9921 | 0.52944 | 0.52944 | nd | 0.55021 | 0.55021 | nd | 0
265 | Poz-13876 | Romundset et al. 2010a | 2 | Hardangerfjorden; Storemyr (505-51) | 60.3067 | 6.15 | 1 | 8900 | 50 | 0 | 8900 | 50 | 10010.1 | 185.9 | 228.1 | laminated brackish-lacustrine sediment | 0 | corr | unidentified leaves | lacustrine sediment | marine sediment | negative | n/a | n/a | n/a | russian corer | 1.0805 | nd | nd | 0 | 0.1 | 0 | 0 | 0 | 0 | 0.3 | 0.01 | 0.1 | 0 | 0 | 0 | nd | NN1954 | 30 | MSL | midpoint | 0.33181 | 0.33181 | -0.34741 | n/a | -0.27776 | -0.25292 | 0 | 0.26098 | 0.27932 | n/a | 0.36326 | 0.43034 | 0 | 7 | isolation basin (index point) | Gyttja, mud, clay, or silt preserve the transition between fresh-water and marine/brackish sediments, supported by diatoms, macrofossils, or pollen assemblages | MLWS - MHWS | 0.0079242 | 0.35533 | 0.18662 | 0.095482 | n/a | nd | 0.14974 | n/a | n/a | n/a | n/a | 29.9921 | 0.52944 | 0.52944 | nd | 0.55021 | 0.55021 | nd | 0
266 | Poz-13877 | Romundset et al. 2010a | 2 | Hardangerfjorden; Storemyr (505-51) | 60.3067 | 6.15 | 1 | 8930 | 50 | 0 | 8930 | 50 | 10049.375 | 169.625 | 151.375 | laminated brackish-lacustrine sediment | 0 | corr | unidentified leaves | lacustrine sediment | marine sediment | negative | n/a | n/a | n/a | russian corer | 1.0825 | nd | nd | 0 | 0.1 | 0 | 0 | 0 | 0 | 0.3 | 0.01 | 0.1 | 0 | 0 | 0 | nd | NN1954 | 30 | MSL | midpoint | 0.33181 | 0.33181 | -0.34741 | n/a | -0.27776 | -0.25292 | 0 | 0.26098 | 0.27932 | n/a | 0.36326 | 0.43034 | 0 | 7 | isolation basin (index point) | Gyttja, mud, clay, or silt preserve the transition between fresh-water and marine/brackish sediments, supported by diatoms, macrofossils, or pollen assemblages | MLWS - MHWS | 0.0079242 | 0.35533 | 0.18662 | 0.095482 | n/a | nd | 0.14974 | n/a | n/a | n/a | n/a | 29.9921 | 0.52944 | 0.52944 | nd | 0.55021 | 0.55021 | nd | 0
267 | Poz-13863 | Romundset et al. 2010a | 2 | Hardangerfjorden; Storemyr Russian cores | 60.3067 | 6.15 | 1 | 8930 | 50 | 0 | 8930 | 50 | 10049.375 | 169.625 | 151.375 | marine sediments | 0 | corr | unidentified leaves | laminated brackish-lacustrine sediment | marine sediment | negative | n/a | n/a | n/a | russian corer | nd | nd | nd | 0 | 0.1 | 0 | 0 | 0 | 0 | 0.3 | 0.01 | 0.1 | 0 | 0 | 0 | nd | NN1954 | 30 | MSL | midpoint | 0.33181 | 0.33181 | -0.34741 | n/a | -0.27776 | -0.25292 | 0 | 0.26098 | 0.27932 | n/a | 0.36326 | 0.43034 | 0 | 7 | isolation basin (index point) | Gyttja, mud, clay, or silt preserve the transition between fresh-water and marine/brackish sediments, supported by diatoms, macrofossils, or pollen assemblages | MLWS - MHWS | 0.0079242 | 0.35533 | 0.18662 | 0.095482 | n/a | nd | 0.14974 | n/a | n/a | n/a | n/a | 29.9921 | 0.52944 | 0.52944 | nd | 0.55021 | 0.55021 | nd | 0
268 | Poz-14174 | Romundset et al. 2010a | 2 | Hardangerfjorden; Storemyr (505-146) | 60.3067 | 6.15 | 1 | 10140 | 50 | 0 | 10140 | 50 | 11712 | 228 | 307 | marine sediments | 2 | corr | macoma calcarea paired shell | laminated brackish-lacustrine sediment | marine sediment | negative | n/a | n/a | n/a | russian corer | 1.0865 | nd | nd | 0 | 0.1 | 0 | 0 | 0 | 0 | 0.3 | 0.01 | 0.1 | 0 | 0 | 0 | nd | NN1954 | 30 | MSL | midpoint | 0.33181 | 0.33181 | -0.34741 | n/a | -0.27776 | -0.25292 | 0 | 0.26098 | 0.27932 | n/a | 0.36326 | 0.43034 | -1 | 7 | isolation basin (marine limiting point) | isolation basin sediments containing in-situ marine shells, foraminiferal assemblages, marine diatoms, or identifiable marine geochemical signals in clastic or organic sediment | <MTL | 0 | n/a | 0.18662 | 0.095482 | n/a | nd | 0.14974 | n/a | n/a | n/a | n/a | 30 | 0.39248 | 0.39248 | nd | 0.42008 | 0.42008 | nd | 0
269 | Poz-14171 | Romundset et al. 2010a | 2 | Hardangerfjorden; Storemyr (505-146) | 60.3067 | 6.15 | 1 | 10050 | 50 | 0 | 10050 | 50 | 10718.5 | 304.5 | 211.5 | marine sediments | 2 | corr | litorina littorea whole shell | laminated brackish-lacustrine sediment | marine sediment | negative | n/a | n/a | n/a | russian corer | 1.265 | nd | nd | 0 | 0.1 | 0 | 0 | 0 | 0 | 0.3 | 0.01 | 0.1 | 0 | 0 | 0 | nd | NN1954 | 30 | MSL | midpoint | 0.33181 | 0.33181 | -0.34741 | n/a | -0.27776 | -0.25292 | 0 | 0.26098 | 0.27932 | n/a | 0.36326 | 0.43034 | -1 | 7 | isolation basin (marine limiting point) | isolation basin sediments containing in-situ marine shells, foraminiferal assemblages, marine diatoms, or identifiable marine geochemical signals in clastic or organic sediment | <MTL | 0 | n/a | 0.18662 | 0.095482 | n/a | nd | 0.14974 | n/a | n/a | n/a | n/a | 30 | 0.39248 | 0.39248 | nd | 0.42008 | 0.42008 | nd | 0
270 | Poz-14175 | Romundset et al. 2010a | 2 | Hardangerfjorden; Storemyr (505-146) | 60.3067 | 6.15 | 1 | 9780 | 50 | 0 | 9780 | 50 | 10331 | 230 | 161 | marine sediments | 2 | corr | macoma calcarea shell fragment | laminated brackish-lacustrine sediment | marine sediment | negative | n/a | n/a | n/a | russian corer | 1.265 | nd | nd | 0 | 0.1 | 0 | 0 | 0 | 0 | 0.3 | 0.01 | 0.1 | 0 | 0 | 0 | nd | NN1954 | 30 | MSL | midpoint | 0.33181 | 0.33181 | -0.34741 | n/a | -0.27776 | -0.25292 | 0 | 0.26098 | 0.27932 | n/a | 0.36326 | 0.43034 | -1 | 7 | isolation basin (marine limiting point) | isolation basin sediments containing in-situ marine shells, foraminiferal assemblages, marine diatoms, or identifiable marine geochemical signals in clastic or organic sediment | <MTL | 0 | n/a | 0.18662 | 0.095482 | n/a | nd | 0.14974 | n/a | n/a | n/a | n/a | 30 | 0.39248 | 0.39248 | nd | 0.42008 | 0.42008 | nd | 0
271 | Poz-8075 | Romundset et al. 2010a | 2 | Hardangerfjorden; Bergsvatn (505-39) | 60.3083 | 6.16 | 1 | 5110 | 40 | 0 | 5110 | 40 | 5071.5 | 204.5 | 200.5 | lacustrine sediment | 0 | corr | betula leaves | lacustrine sediment | laminated lacustrine-brackish sediment | negative | n/a | n/a | n/a | russian corer | 1.635 | nd | nd | 0 | 0.1 | 0 | 0 | 0 | 0 | 0.3 | 0.01 | 0.1 | 0 | 0 | 0 | nd | NN1954 | 16.55 | MSL | midpoint | 0.33181 | 0.33181 | -0.36352 | n/a | -0.29315 | -0.26795 | 0 | 0.27567 | 0.29407 | n/a | 0.37725 | 0.4438 | 1 | 7 | isolation basin (terrestrial limiting point) | Lacustrine gyttja that fails the requirements for index point classification and contains freshwater shell and diatom assemblages | >MHWS | 0.37725 | n/a | 0.18848 | 0.095482 | n/a | nd | 0.14025 | n/a | n/a | n/a | n/a | 16.1728 | 0.39337 | 0.39337 | nd | 0.41762 | 0.41762 | nd | 0
272 | Poz-8070 | Romundset et al. 2010a | 2 | Hardangerfjorden; Bergsvatn (505-39) | 60.3083 | 6.16 | 1 | 5350 | 40 | 0 | 5350 | 40 | 6135 | 140 | 135 | laminated brackish-lacustrine sediment | 0 | corr | betula leaves | lacustrine sediment | marine sediment | negative | n/a | n/a | n/a | russian corer | 1.6445 | nd | nd | 0 | 0.1 | 0 | 0 | 0 | 0 | 0.3 | 0.01 | 0.1 | 0 | 0 | 0 | nd | NN1954 | 16.55 | MSL | midpoint | 0.33181 | 0.33181 | -0.36352 | n/a | -0.29315 | -0.26795 | 0 | 0.27567 | 0.29407 | n/a | 0.37725 | 0.4438 | 1 | 7 | isolation basin (terrestrial limiting point) | Lacustrine gyttja that fails the requirements for index point classification and contains freshwater shell and diatom assemblages | >MHWS | 0.37725 | n/a | 0.18848 | 0.095482 | n/a | nd | 0.14025 | n/a | n/a | n/a | n/a | 16.1728 | 0.39337 | 0.39337 | nd | 0.41762 | 0.41762 | nd | 0
273 | Poz-8085 | Romundset et al. 2010a | 2 | Hardangerfjorden; Bergsvatn (505-39) | 60.3083 | 6.16 | 1 | 5400 | 35 | 0 | 5400 | 35 | 6230.5 | 59.5 | 216.5 | laminated brackish-lacustrine sediment | 0 | corr | betula leaves | lacustrine sediment | marine sediment | negative | n/a | n/a | n/a | russian corer | 1.6455 | nd | nd | 0 | 0.1 | 0 | 0 | 0 | 0 | 0.3 | 0.01 | 0.1 | 0 | 0 | 0 | nd | NN1954 | 16.55 | MSL | midpoint | 0.33181 | 0.33181 | -0.36352 | n/a | -0.29315 | -0.26795 | 0 | 0.27567 | 0.29407 | n/a | 0.37725 | 0.4438 | 1 | 7 | isolation basin (terrestrial limiting point) | Lacustrine gyttja that fails the requirements for index point classification and contains freshwater shell and diatom assemblages | >MHWS | 0.37725 | n/a | 0.18848 | 0.095482 | n/a | nd | 0.14025 | n/a | n/a | n/a | n/a | 16.1728 | 0.39337 | 0.39337 | nd | 0.41762 | 0.41762 | nd | 0
274 | Poz-8086 | Romundset et al. 2010a | 2 | Hardangerfjorden; Bergsvatn (505-39) | 60.3083 | 6.16 | 1 | 5590 | 35 | 0 | 5590 | 35 | 6358.6667 | 83.3333 | 59.6667 | laminated brackish-lacustrine sediment | 0 | corr | betula leaves pinus needle | lacustrine sediment | marine sediment | negative | n/a | n/a | n/a | russian corer | 1.6555 | nd | nd | 0 | 0.1 | 0 | 0 | 0 | 0 | 0.3 | 0.01 | 0.1 | 0 | 0 | 0 | nd | NN1954 | 16.55 | MSL | midpoint | 0.33181 | 0.33181 | -0.36352 | n/a | -0.29315 | -0.26795 | 0 | 0.27567 | 0.29407 | n/a | 0.37725 | 0.4438 | 0 | 7 | isolation basin (index point) | Gyttja, mud, clay, or silt preserve the transition between fresh-water and marine/brackish sediments, supported by diatoms, macrofossils, or pollen assemblages | MLWS - MHWS | 0.0068611 | 0.37038 | 0.18848 | 0.095482 | n/a | nd | 0.14025 | n/a | n/a | n/a | n/a | 16.5431 | 0.5403 | 0.5403 | nd | 0.55821 | 0.55821 | nd | 0
275 | Poz-7977 | Romundset et al. 2010a | 2 | Hardangerfjorden; Bergsvatn (505-132) | 60.3083 | 6.16 | 1 | 9020 | 50 | 0 | 9020 | 50 | 10209.5 | 41.5 | 289.5 | glaciomarine sediment | 0 | corr | betula leaves | laminated lacustrine-brackish sediment | marine sediment | negative | n/a | n/a | n/a | russian corer | 0.685 | nd | nd | 0 | 0.1 | 0 | 0 | 0 | 0 | 0.3 | 0.01 | 0.1 | 0 | 0 | 0 | nd | NN1954 | 16.55 | MSL | midpoint | 0.33181 | 0.33181 | -0.36352 | n/a | -0.29315 | -0.26795 | 0 | 0.27567 | 0.29407 | n/a | 0.37725 | 0.4438 | -1 | 7 | isolation basin (marine limiting point) | isolation basin sediments containing in-situ marine shells, foraminiferal assemblages, marine diatoms, or identifiable marine geochemical signals in clastic or organic sediment | <MTL | 0 | n/a | 0.18848 | 0.095482 | n/a | nd | 0.14025 | n/a | n/a | n/a | n/a | 16.55 | 0.39337 | 0.39337 | nd | 0.41762 | 0.41762 | nd | 0
276 | Poz-7978 | Romundset et al. 2010a | 2 | Hardangerfjorden; Bergsvatn (505-134) | 60.3083 | 6.16 | 1 | 10070 | 50 | 0 | 10070 | 50 | 11536.1667 | 281.8333 | 185.1667 | glaciomarine sediment | 2 | corr | mya truncata paired | laminated lacustrine-brackish sediment | marine sediment | negative | n/a | n/a | n/a | russian corer | 0.845 | nd | nd | 0 | 0.1 | 0 | 0 | 0 | 0 | 0.3 | 0.01 | 0.1 | 0 | 0 | 0 | nd | NN1954 | 16.55 | MSL | midpoint | 0.33181 | 0.33181 | -0.36352 | n/a | -0.29315 | -0.26795 | 0 | 0.27567 | 0.29407 | n/a | 0.37725 | 0.4438 | -1 | 7 | isolation basin (marine limiting point) | isolation basin sediments containing in-situ marine shells, foraminiferal assemblages, marine diatoms, or identifiable marine geochemical signals in clastic or organic sediment | <MTL | 0 | n/a | 0.18848 | 0.095482 | n/a | nd | 0.14025 | n/a | n/a | n/a | n/a | 16.55 | 0.39337 | 0.39337 | nd | 0.41762 | 0.41762 | nd | 0
277 | Poz-13015 | Romundset et al. 2010a | 2 | Hardangerfjorden; Torvikvatn (505-44) | 60.2983 | 6.16 | 1 | 1355 | 35 | 0 | 1355 | 35 | 605.5 | 127.5 | 115.5 | laminated brackish-lacustrine sediment | 2 | corr | yoldiella one half | lacustrine sediment | marine sediment | negative | n/a | n/a | n/a | russian corer | 3.1605 | nd | nd | 0 | 0.1 | 0 | 0 | 0 | 0 | 0.3 | 0.01 | 0.1 | 0 | 0 | 0 | nd | NN1954 | 3.5 | MSL | midpoint | 0.33181 | 0.33181 | -0.36304 | n/a | -0.29268 | -0.26749 | 0 | 0.27521 | 0.29362 | n/a | 0.37683 | 0.44336 | 1 | 7 | isolation basin (terrestrial limiting point) | Lacustrine gyttja that fails the requirements for index point classification and contains freshwater shell and diatom assemblages | >MHWS | 0.37683 | n/a | 0.18539 | 0.095482 | n/a | nd | 0.03083 | n/a | n/a | n/a | n/a | 3.1232 | 0.3919 | 0.3919 | nd | 0.39311 | 0.39311 | nd | 0
278 | Poz-13016 | Romundset et al. 2010a | 2 | Hardangerfjorden; Torvikvatn (505-44) | 60.2983 | 6.16 | 1 | 1555 | 30 | 0 | 1555 | 30 | 783.5 | 142.5 | 124.5 | laminated brackish-lacustrine sediment | 0 | corr | betula leaves | lacustrine sediment | marine sediment | negative | n/a | n/a | n/a | russian corer | 3.1689 | nd | nd | 0 | 0.1 | 0 | 0 | 0 | 0 | 0.3 | 0.01 | 0.1 | 0 | 0 | 0 | nd | NN1954 | 3.5 | MSL | midpoint | 0.33181 | 0.33181 | -0.36304 | n/a | -0.29268 | -0.26749 | 0 | 0.27521 | 0.29362 | n/a | 0.37683 | 0.44336 | 1 | 7 | isolation basin (terrestrial limiting point) | Lacustrine gyttja that fails the requirements for index point classification and contains freshwater shell and diatom assemblages | >MHWS | 0.37683 | n/a | 0.18539 | 0.095482 | n/a | nd | 0.03083 | n/a | n/a | n/a | n/a | 3.1232 | 0.3919 | 0.3919 | nd | 0.39311 | 0.39311 | nd | 0
279 | Poz-14246 | Romundset et al. 2010a | 2 | Hardangerfjorden; Torvikvatn (505-44) | 60.2983 | 6.16 | 1 | 1615 | 30 | 0 | 1615 | 30 | 1469 | 70 | 60 | laminated brackish-lacustrine sediment | 0 | corr | betula leaves | lacustrine sediment | marine sediment | negative | n/a | n/a | n/a | russian corer | 3.1735 | nd | nd | 0 | 0.1 | 0 | 0 | 0 | 0 | 0.3 | 0.01 | 0.1 | 0 | 0 | 0 | nd | NN1954 | 3.5 | MSL | midpoint | 0.33181 | 0.33181 | -0.36304 | n/a | -0.29268 | -0.26749 | 0 | 0.27521 | 0.29362 | n/a | 0.37683 | 0.44336 | 1 | 7 | isolation basin (terrestrial limiting point) | Lacustrine gyttja that fails the requirements for index point classification and contains freshwater shell and diatom assemblages | >MHWS | 0.37683 | n/a | 0.18539 | 0.095482 | n/a | nd | 0.03083 | n/a | n/a | n/a | n/a | 3.1232 | 0.3919 | 0.3919 | nd | 0.39311 | 0.39311 | nd | 0
280 | Poz-8076 | Romundset et al. 2010a | 2 | Hardangerfjorden; Torvikvatn (505-44) | 60.2983 | 6.16 | 1 | 1710 | 30 | 0 | 1710 | 30 | 1605.8333 | 91.1667 | 70.8333 | laminated brackish-lacustrine sediment | 0 | corr | betula leaves | lacustrine sediment | marine sediment | negative | n/a | n/a | n/a | russian corer | 3.1805 | nd | nd | 0 | 0.1 | 0 | 0 | 0 | 0 | 0.3 | 0.01 | 0.1 | 0 | 0 | 0 | nd | NN1954 | 3.5 | MSL | midpoint | 0.33181 | 0.33181 | -0.36304 | n/a | -0.29268 | -0.26749 | 0 | 0.27521 | 0.29362 | n/a | 0.37683 | 0.44336 | 0 | 7 | isolation basin (index point) | Gyttja, mud, clay, or silt preserve the transition between fresh-water and marine/brackish sediments, supported by diatoms, macrofossils, or pollen assemblages | MLWS - MHWS | 0.0068953 | 0.36993 | 0.18539 | 0.095482 | n/a | nd | 0.03083 | n/a | n/a | n/a | n/a | 3.4931 | 0.53892 | 0.53892 | nd | 0.5398 | 0.5398 | nd | 0
281 | Poz-8074 | Romundset et al. 2010a | 2 | Hardangerfjorden; Torvikvatn (505-44) | 60.2983 | 6.16 | 1 | 1925 | 30 | 0 | 1925 | 30 | 1852.5 | 71.5 | 109.5 | laminated brackish-lacustrine sediment | 0 | corr | betula leaves | lacustrine sediment | marine sediment | negative | n/a | n/a | n/a | russian corer | 3.1905 | nd | nd | 0 | 0.1 | 0 | 0 | 0 | 0 | 0.3 | 0.01 | 0.1 | 0 | 0 | 0 | nd | NN1954 | 3.5 | MSL | midpoint | 0.33181 | 0.33181 | -0.36304 | n/a | -0.29268 | -0.26749 | 0 | 0.27521 | 0.29362 | n/a | 0.37683 | 0.44336 | 1 | 7 | isolation basin (terrestrial limiting point) | Lacustrine gyttja that fails the requirements for index point classification and contains freshwater shell and diatom assemblages | >MHWS | 0.37683 | n/a | 0.18539 | 0.095482 | n/a | nd | 0.03083 | n/a | n/a | n/a | n/a | 3.1232 | 0.3919 | 0.3919 | nd | 0.39311 | 0.39311 | nd | 0
282 | Poz-8154 | Romundset et al. 2010a | 2 | Hardangerfjorden; Torvikvatn (505-44) | 60.2983 | 6.16 | 1 | 2215 | 35 | 0 | 2215 | 35 | 2228.5 | 103.5 | 102.5 | laminated brackish-lacustrine sediment | 0 | corr | twig unidentified | lacustrine sediment | marine sediment | negative | n/a | n/a | n/a | russian corer | 3.2005 | nd | nd | 0 | 0.1 | 0 | 0 | 0 | 0 | 0.3 | 0.01 | 0.1 | 0 | 0 | 0 | nd | NN1954 | 3.5 | MSL | midpoint | 0.33181 | 0.33181 | -0.36304 | n/a | -0.29268 | -0.26749 | 0 | 0.27521 | 0.29362 | n/a | 0.37683 | 0.44336 | 1 | 7 | isolation basin (terrestrial limiting point) | Lacustrine gyttja that fails the requirements for index point classification and contains freshwater shell and diatom assemblages | >MHWS | 0.37683 | n/a | 0.18539 | 0.095482 | n/a | nd | 0.03083 | n/a | n/a | n/a | n/a | 3.1232 | 0.3919 | 0.3919 | nd | 0.39311 | 0.39311 | nd | 0
283 | Poz-8111 | Romundset et al. 2010a | 2 | Hardangerfjorden; Torvikvatn (505-46) | 60.2983 | 6.16 | 1 | 4815 | 35 | 0 | 4815 | 35 | 5539.25 | 54.75 | 62.25 | marine sediment | 0 | corr | betula leaves | marine sediment | marine sediment | negative | n/a | n/a | n/a | russian corer | 3.774 | nd | nd | 0 | 0.1 | 0 | 0 | 0 | 0 | 0.3 | 0.01 | 0.1 | 0 | 0 | 0 | nd | NN1954 | 3.5 | MSL | midpoint | 0.33181 | 0.33181 | -0.36304 | n/a | -0.29268 | -0.26749 | 0 | 0.27521 | 0.29362 | n/a | 0.37683 | 0.44336 | -1 | 7 | isolation basin (marine limiting point) | isolation basin sediments containing in-situ marine shells, foraminiferal assemblages, marine diatoms, or identifiable marine geochemical signals in clastic or organic sediment | <MTL | 0 | n/a | 0.18539 | 0.095482 | n/a | nd | 0.03083 | n/a | n/a | n/a | n/a | 3.5 | 0.3919 | 0.3919 | nd | 0.39311 | 0.39311 | nd | 0
284 | TUa-4423 | Karlsen 2009 | 2 | Stord; Dafjordsmyr | 59.8416 | 5.36 | 1 | 12160 | 125 | 0 | 12160 | 125 | 13995.75 | 826.25 | 230.75 | silty gyttja | 0 | corr | salix herbacea leaves | lacustrine sediment | lacustrine sediment | negative | 0.67 | n/a | n/a | russian corer | nd | nd | nd | 0 | 0.1 | 0 | 0 | 0 | 0 | 0.3 | 0.01 | 0.1 | 0 | 0 | 0 | nd | 2009 | 41 | MSL | midpoint | 0.33181 | 0.33181 | -0.41641 | n/a | -0.28937 | -0.26716 | 0 | 0.25429 | 0.27097 | n/a | 0.36873 | 0.43562 | 1 | 7 | isolation basin (terrestrial limiting point) | Lacustrine gyttja that fails the requirements for index point classification and contains freshwater shell and diatom assemblages | >MHWS | 0.36873 | n/a | 0.096396 | 0.095482 | n/a | nd | 1.3687 | n/a | n/a | n/a | n/a | 40.6313 | 0.35848 | 0.35848 | nd | 1.4149 | 1.4149 | nd | 0
285 | TUa-4132 | Karlsen 2009 | 2 | Stord; Dafjordsmyr | 59.8416 | 5.36 | 1 | 12160 | 125 | 0 | 12160 | 125 | 13995.75 | 826.25 | 230.75 | silty gyttja | 0 | corr | salix herbacea leaves | lacustrine sediment | marine sediment | negative | 0.674 | n/a | n/a | russian corer | nd | nd | nd | 0 | 0.1 | 0 | 0 | 0 | 0 | 0.3 | 0.01 | 0.1 | 0 | 0 | 0 | nd | 2009 | 41 | MSL | midpoint | 0.33181 | 0.33181 | -0.41641 | n/a | -0.28937 | -0.26716 | 0 | 0.25429 | 0.27097 | n/a | 0.36873 | 0.43562 | 1 | 7 | isolation basin (terrestrial limiting point) | Lacustrine gyttja that fails the requirements for index point classification and contains freshwater shell and diatom assemblages | >MHWS | 0.36873 | n/a | 0.096396 | 0.095482 | n/a | nd | 1.3687 | n/a | n/a | n/a | n/a | 40.6313 | 0.35848 | 0.35848 | nd | 1.4149 | 1.4149 | nd | 0 |  | Dafordsmyr isolates a few hundred years before this indicator according to Karlsen
286 | Tua-4130 | Karlsen 2009 | 2 | Stord; Vassnestjern | 59.6355 | 5.23 | 1 | 12115 | 80 | 0 | 12115 | 80 | 13970.25 | 221.75 | 177.25 | silty gyttja | 0 | corr | Dryas leaves salix leaves twigs empetrum seed | lacustrine sediment | lacustrine sediment | negative | 0.94 | n/a | n/a | russian corer | nd | nd | nd | 0 | 0.1 | 0 | 0 | 0 | 0 | 0.3 | 0.01 | 0.1 | 0 | 0 | 0 | nd | 2009 | 52 | MSL | midpoint | 0.33181 | 0.33181 | -0.38734 | n/a | -0.26943 | -0.24947 | 0 | 0.23881 | 0.25523 | n/a | 0.34691 | 0.39843 | 1 | 7 | isolation basin (terrestrial limiting point) | Lacustrine gyttja that fails the requirements for index point classification and contains freshwater shell and diatom assemblages | >MHWS | 0.34691 | n/a | 0.080101 | 0.095482 | n/a | nd | 1.3469 | n/a | n/a | n/a | n/a | 51.6531 | 0.35445 | 0.35445 | nd | 1.3928 | 1.3928 | nd | 0
287 | Tua-3817 | Karlsen 2009 | 2 | Stord; Vassnestjern | 59.6355 | 5.23 | 1 | 12115 | 80 | 0 | 12115 | 80 | 13970.25 | 221.75 | 177.25 | silty gyttja | 0 | corr | salix herbacea leaves | lacustrine sediment | lacustrine sediment | negative | 0.969 | n/a | n/a | russian corer | nd | nd | nd | 0 | 0.1 | 0 | 0 | 0 | 0 | 0.3 | 0.01 | 0.1 | 0 | 0 | 0 | nd | 2009 | 52 | MSL | midpoint | 0.33181 | 0.33181 | -0.38734 | n/a | -0.26943 | -0.24947 | 0 | 0.23881 | 0.25523 | n/a | 0.34691 | 0.39843 | 1 | 7 | isolation basin (terrestrial limiting point) | Lacustrine gyttja that fails the requirements for index point classification and contains freshwater shell and diatom assemblages | >MHWS | 0.34691 | n/a | 0.080101 | 0.095482 | n/a | nd | 1.3469 | n/a | n/a | n/a | n/a | 51.6531 | 0.35445 | 0.35445 | nd | 1.3928 | 1.3928 | nd | 0
288 | Tua-2032 | Helle 2008, paper 3 | 2 | Ljanes Hardangerfjorden; Tveitatjorna | 60.2595 | 6.12 | 1 | 10090 | 95 | 0 | 10090 | 95 | 11537.125 | 896.875 | 306.125 | light brown massive gyttja clay with rare macrofossils | 1 | corr | lacustrine sediments | massive clayey silt with aquatic macrofossils | brownish black thickly laminated gyttja | negative | 4.255 | n/a | n/a | nd | nd | nd | nd | 0 | 0.1 | 0 | 0 | 0.09 | 0 | 0.3 | 0.01 | 0.1 | 0 | 0 | 0 | nd | 2008 | 99.43 | MSL | midpoint | 0.3438 | 0.3438 | -0.30655 | n/a | -0.23989 | -0.2167 | 0 | 0.22652 | 0.24444 | n/a | 0.32709 | 0.39461 | 1 | 7 | isolation basin (terrestrial limiting point) | Lacustrine gyttja that fails the requirements for index point classification and contains freshwater shell and diatom assemblages | >MHWS | 0.32709 | n/a | 0.17032 | 0.095482 | n/a | nd | 0.18591 | n/a | n/a | n/a | n/a | 99.1029 | 0.39538 | 0.39538 | nd | 0.43691 | 0.43691 | nd | 0
289 | T-13447A | Helle 2008, paper 3 | 2 | Ljanes Hardangerfjorden; 89-m basin | 60.2763 | 6.19 | 1 | 9835 | 130 | 0 | 9835 | 130 | 11437.6667 | 381.3333 | 698.6667 | greyish-brown massive gyttja clay | 1 | corr | lacustrine sediments | pale faintly laminated gyttja clay | grey massive silty sand | negative | 4.29 | n/a | n/a | nd | nd | nd | nd | 0 | 0.1 | 0 | 0 | 0.09 | 0 | 0.3 | 0.01 | 0.1 | 0 | 0 | 0 | nd | 2008 | 88.65 | MSL | midpoint | 0.3438 | 0.3438 | -0.40735 | n/a | -0.33433 | -0.3086 | 0 | 0.31581 | 0.33431 | n/a | 0.41542 | 0.48207 | 1 | 7 | isolation basin (terrestrial limiting point) | Lacustrine gyttja that fails the requirements for index point classification and contains freshwater shell and diatom assemblages | >MHWS | 0.41542 | n/a | 0.18319 | 0.095482 | n/a | nd | 0.17842 | n/a | n/a | n/a | n/a | 88.2346 | 0.40109 | 0.40109 | nd | 0.43899 | 0.43899 | nd | 0
290 | Beta-127164 | Helle 2008, paper 3 | 2 | Ljanes Hardangerfjorden; Mjadalsmyra | 60.277 | 6.18 | 1 | 11950 | 40 | 0 | 11950 | 40 | 13867.1667 | 155.8333 | 253.1667 | brownish grey gytta clay with sea weed remains | 0 | corr | seaweed macroremains | olive-grey clayey silt with frequent sea weed remains | olive-grey clayey silt with frequent sea weed remains | negative | 5.08 | n/a | n/a | nd | nd | nd | nd | 0 | 0.1 | 0 | 0 | 0.09 | 0 | 0.3 | 0.01 | 0.1 | 0 | 0 | 0 | nd | 2008 | 85.58 | MSL | midpoint | 0.3438 | 0.3438 | -0.39488 | n/a | -0.32269 | -0.29709 | 0 | 0.30441 | 0.32288 | n/a | 0.40457 | 0.47073 | 1 | 7 | isolation basin (terrestrial limiting point) | Lacustrine gyttja that fails the requirements for index point classification and contains freshwater shell and diatom assemblages | >MHWS | 0.40457 | n/a | 0.18197 | 0.095482 | n/a | nd | 1.4046 | n/a | n/a | n/a | n/a | 85.1754 | 0.40054 | 0.40054 | nd | 1.4606 | 1.4606 | nd | 1 | author argues that this datum is contaminated by older carbon
291 | T-13445A | Helle 2008, paper 3 | 2 | Ljanes Hardangerfjorden; Mjadalsmyra | 60.277 | 6.18 | 1 | 9225 | 90 | 0 | 9225 | 90 | 10366 | 693 | 401 | lacustrine sediments | 1 | corr | lacustrine sediments | clayey silt with rare seaweed remains | olive grey clayey silt. With seaweed remains | negative | 4.97 | n/a | n/a | nd | nd | nd | nd | 0 | 0.1 | 0 | 0 | 0.09 | 0 | 0.3 | 0.01 | 0.1 | 0 | 0 | 0 | nd | 2008 | 85.58 | MSL | midpoint | 0.3438 | 0.3438 | -0.39488 | n/a | -0.32269 | -0.29709 | 0 | 0.30441 | 0.32288 | n/a | 0.40457 | 0.47073 | 1 | 7 | isolation basin (terrestrial limiting point) | Lacustrine gyttja that fails the requirements for index point classification and contains freshwater shell and diatom assemblages | >MHWS | 0.40457 | n/a | 0.18197 | 0.095482 | n/a | nd | 1.4046 | n/a | n/a | n/a | n/a | 85.1754 | 0.40054 | 0.40054 | nd | 1.4606 | 1.4606 | nd | 0
292 | T-12593A | Helle 2008, paper 3 | 2 | Ljanes Hardangerfjorden; Kollveittjorna | 60.2634 | 6.13 | 1 | 9610 | 160 | 0 | 9610 | 160 | 11003.1667 | 594.8333 | 702.1667 | dark grey massive clay gyttja | 1 | corr | lacustrine sediments | dark brown massive gyttja with macroscopic plant remains | dark grey massive silty sand | negative | 5.12 | n/a | n/a | nd | nd | nd | nd | 0 | 0.1 | 0 | 0 | 0.09 | 0 | 0.3 | 0.01 | 0.1 | 0 | 0 | 0 | nd | 2008 | 81.93 | MSL | midpoint | 0.3438 | 0.3438 | -0.31386 | n/a | -0.24638 | -0.22286 | 0 | 0.23225 | 0.25026 | n/a | 0.33384 | 0.40134 | 0 | 7 | isolation basin (index point) | Gyttja, mud, clay, or silt preserve the transition between fresh-water and marine/brackish sediments, supported by diatoms, macrofossils, or pollen assemblages | MLWS - MHWS | 0.0099863 | 0.32385 | 0.17251 | 0.095482 | n/a | nd | 0.17916 | n/a | n/a | n/a | n/a | 81.92 | 0.51182 | 0.51182 | nd | 0.54227 | 0.54227 | nd | 0
293 | T-14029 | Helle 2008, paper 3 | 2 | Ljanes Hardangerfjorden; Oyjordsvatnet | 60.2657 | 6.12 | 1 | 9545 | 105 | 0 | 9545 | 105 | 10881.3333 | 298.6667 | 300.3333 | brownish beige massive gyttja with rare wood remains | 0 | corr | piece of salix wood | dark brown massive gyttja | laminated gyttja clay | negative | 2.57 | n/a | n/a | nd | nd | nd | nd | 0 | 0.1 | 0 | 0 | 0.09 | 0 | 0.3 | 0.01 | 0.1 | 0 | 0 | 0 | nd | 2008 | 72.83 | MSL | midpoint | 0.3438 | 0.3438 | -0.30684 | n/a | -0.24015 | -0.21695 | 0 | 0.22675 | 0.24467 | n/a | 0.32736 | 0.39491 | 0 | 7 | isolation basin (index point) | Gyttja, mud, clay, or silt preserve the transition between fresh-water and marine/brackish sediments, supported by diatoms, macrofossils, or pollen assemblages | MLWS - MHWS | 0.010264 | 0.3171 | 0.17185 | 0.095482 | n/a | nd | 0.18564 | n/a | n/a | n/a | n/a | 72.8197 | 0.50735 | 0.50735 | nd | 0.54024 | 0.54024 | nd | 0
294 | Tua-971 | Helle et al. 2007 | 2 | Vistevika; Store Stokkavann | 58.9154 | 5.68 | 1 | 13490 | 75 | 0 | 13490 | 75 | 16262 | 251 | 243 | marine silt | 2 | corr | marine shell | silty gyttja | marine sediments |  | n/a | n/a | n/a | nd | nd | nd | nd | 0 | 0.1 | 0 | 0 | 0 | 0 | 0.3 | 0.01 | 0.1 | 0 | 0 | 0 | nd | 2007 | 11 | MTL | midpoint | 0.33181 | 0.33181 | -0.38495 | n/a | -0.2875 | -0.271 | 0 | 0.2626 | 0.2788 | n/a | 0.35203 | 0.3966 | -1 | 7 | isolation basin (marine limiting point) | isolation basin sediments containing in-situ marine shells, foraminiferal assemblages, marine diatoms, or identifiable marine geochemical signals in clastic or organic sediment | <MTL | 0 | n/a | 0.04348 | 0.095482 | n/a | nd | 1.352 | n/a | n/a | n/a | n/a | 11 | 0.348 | 0.348 | nd | 1.3961 | 1.3961 | nd | 0
295 | Tua-972a | Helle et al. 2007 | 2 | Vistevika; Store Stokkavann | 58.9154 | 5.68 | 1 | 12560 | 70 | 0 | 12560 | 70 | 13646 | 672 | 502 | marine silt | 2 | corr | marine shell | silty gyttja | marine sediments |  | n/a | n/a | n/a | nd | nd | nd | nd | 0 | 0.1 | 0 | 0 | 0 | 0 | 0.3 | 0.01 | 0.1 | 0 | 0 | 0 | nd | 2007 | 11 | MTL | midpoint | 0.33181 | 0.33181 | -0.38495 | n/a | -0.2875 | -0.271 | 0 | 0.2626 | 0.2788 | n/a | 0.35203 | 0.3966 | -1 | 7 | isolation basin (marine limiting point) | isolation basin sediments containing in-situ marine shells, foraminiferal assemblages, marine diatoms, or identifiable marine geochemical signals in clastic or organic sediment | <MTL | 0 | n/a | 0.04348 | 0.095482 | n/a | nd | 1.352 | n/a | n/a | n/a | n/a | 11 | 0.348 | 0.348 | nd | 1.3961 | 1.3961 | nd | 0
296 | Poz-6368 | Lohne et al. 2007 | 2 | Gardatjonn; core 505-121 | 60.2947 | 5.0867 | 1 | 9520 | 50 | 0 | 9520 | 50 | 10030.5 | 179.5 | 262.5 | gyttja | 0 | corr | Leaf fragments; wood; moss stems | gyttja | silty gyttja | negative | 1144.5 - 1147.5 | nd | nd | russian corer | nd | nd | nd | nd | 0.1 | 0 | 0 | 0 | 0 | 0.88698 | 0.01 | 0.1 | 0 | 1 | 0 | 0.015 | NN1954 | 39.3 | MTL | midpoint | 1.3442 | 1.3442 | -0.64394 | n/a | -0.46756 | -0.43828 | 0 | 0.43198 | 0.45418 | n/a | 0.60197 | 0.70908 | 1 | 7 | isolation basin (terrestrial limiting point) | Lacustrine gyttja that fails the requirements for index point classification and contains freshwater shell and diatom assemblages | >MHWS | 0.60197 | n/a | 0.075429 | 0.095482 | n/a | nd | 1.602 | n/a | n/a | n/a | n/a | 38.698 | 1.3497 | 1.3497 | nd | 2.0947 | 2.0947 | nd | 0
297 | Poz-6369 | Lohne et al. 2007 | 2 | Gardatjonn; core 505-121 | 60.2947 | 5.0867 | 1 | 9780 | 50 | 0 | 9780 | 50 | 11213.5 | 59.5 | 114.5 | gyttja | 0 | corr | Leaf fragments; twig; wood | gyttja | silty gyttja | negative | 1150.5 - 1152.5 | nd | nd | russian corer | nd | nd | nd | nd | 0.1 | 0 | 0 | 0 | 0 | 0.88698 | 0.01 | 0.1 | 0 | 1 | 0 | 0.015 | NN1954 | 39.3 | MTL | midpoint | 1.3442 | 1.3442 | -0.64394 | n/a | -0.46756 | -0.43828 | 0 | 0.43198 | 0.45418 | n/a | 0.60197 | 0.70908 | 1 | 7 | isolation basin (terrestrial limiting point) | Lacustrine gyttja that fails the requirements for index point classification and contains freshwater shell and diatom assemblages | >MHWS | 0.60197 | n/a | 0.075429 | 0.095482 | n/a | nd | 1.602 | n/a | n/a | n/a | n/a | 38.698 | 1.3497 | 1.3497 | nd | 2.0947 | 2.0947 | nd | 0
298 | Poz-6370 | Lohne et al. 2007 | 2 | Gardatjonn; core 505-121 | 60.2947 | 5.0867 | 1 | 9890 | 50 | 0 | 9890 | 50 | 11277 | 324 | 76 | gyttja | 0 | corr | Leaves (3); leaf fragments; Racomitrium | gyttja | silty gyttja | negative | 1153.5 - 1155.5 | nd | nd | russian corer | nd | nd | nd | nd | 0.1 | 0 | 0 | 0 | 0 | 0.88698 | 0.01 | 0.1 | 0 | 1 | 0 | 0.015 | NN1954 | 39.3 | MTL | midpoint | 1.3442 | 1.3442 | -0.64394 | n/a | -0.46756 | -0.43828 | 0 | 0.43198 | 0.45418 | n/a | 0.60197 | 0.70908 | 1 | 7 | isolation basin (terrestrial limiting point) | Lacustrine gyttja that fails the requirements for index point classification and contains freshwater shell and diatom assemblages | >MHWS | 0.60197 | n/a | 0.075429 | 0.095482 | n/a | nd | 1.602 | n/a | n/a | n/a | n/a | 38.698 | 1.3497 | 1.3497 | nd | 2.0947 | 2.0947 | nd | 0
299 | Poz-6371 | Lohne et al. 2007 | 2 | Gardatjonn; core 505-121 | 60.2947 | 5.0867 | 1 | 10080 | 50 | 0 | 10080 | 50 | 11537.1667 | 285.8333 | 184.1667 | gyttja | 0 | corr | Leaf fragments (S. herbacea) | gyttja | silty gyttja | negative | 1155.5 - 1156.5 | nd | nd | russian corer | nd | nd | nd | nd | 0.1 | 0 | 0 | 0 | 0 | 0.88698 | 0.01 | 0.1 | 0 | 1 | 0 | 0.015 | NN1954 | 39.3 | MTL | midpoint | 1.3442 | 1.3442 | -0.64394 | n/a | -0.46756 | -0.43828 | 0 | 0.43198 | 0.45418 | n/a | 0.60197 | 0.70908 | 1 | 7 | isolation basin (terrestrial limiting point) | Lacustrine gyttja that fails the requirements for index point classification and contains freshwater shell and diatom assemblages | >MHWS | 0.60197 | n/a | 0.075429 | 0.095482 | n/a | nd | 1.602 | n/a | n/a | n/a | n/a | 38.698 | 1.3497 | 1.3497 | nd | 2.0947 | 2.0947 | nd | 0
300 | Poz-5130 | Lohne et al. 2007 | 2 | Gardatjonn; core 505-27 | 60.2947 | 5.0867 | 1 | 10040 | 50 | 0 | 10040 | 50 | 11560.5 | 247.5 | 238.5 | gyttja | 0 | corr | S. herbacea leaves (3); leaf fragments | gyttja | silty gyttja | negative | 1158.5 - 1159.5 | nd | nd | russian corer | nd | nd | nd | nd | 0.1 | 0 | 0 | 0 | 0 | 0.88698 | 0.01 | 0.1 | 0 | 1 | 0 | 0.015 | NN1954 | 39.3 | MTL | midpoint | 1.3442 | 1.3442 | -0.64394 | n/a | -0.46756 | -0.43828 | 0 | 0.43198 | 0.45418 | n/a | 0.60197 | 0.70908 | 1 | 7 | isolation basin (terrestrial limiting point) | Lacustrine gyttja that fails the requirements for index point classification and contains freshwater shell and diatom assemblages | >MHWS | 0.60197 | n/a | 0.075429 | 0.095482 | n/a | nd | 1.602 | n/a | n/a | n/a | n/a | 38.698 | 1.3497 | 1.3497 | nd | 2.0947 | 2.0947 | nd | 0
301 | Poz-5129 | Lohne et al. 2007 | 2 | Gardatjonn; core 505-121 | 60.2947 | 5.0867 | 1 | 10050 | 50 | 0 | 10050 | 50 | 11565.75 | 246.25 | 232.75 | silty gyttja | 0 | corr | S. herbacea and S. polaris leaves; Racomitrium | gyttja | silty gyttja | negative | 1159.5 - 1160.5 | nd | nd | russian corer | nd | nd | nd | nd | 0.1 | 0 | 0 | 0 | 0 | 0.88698 | 0.01 | 0.1 | 0 | 1 | 0 | 0.015 | NN1954 | 39.3 | MTL | midpoint | 1.3442 | 1.3442 | -0.64394 | n/a | -0.46756 | -0.43828 | 0 | 0.43198 | 0.45418 | n/a | 0.60197 | 0.70908 | 1 | 7 | isolation basin (terrestrial limiting point) | Lacustrine gyttja that fails the requirements for index point classification and contains freshwater shell and diatom assemblages | >MHWS | 0.60197 | n/a | 0.075429 | 0.095482 | n/a | nd | 1.602 | n/a | n/a | n/a | n/a | 38.698 | 1.3497 | 1.3497 | nd | 2.0947 | 2.0947 | nd | 0
302 | Poz-5185 | Lohne et al. 2007 | 2 | Gardatjonn; core 505-27 | 60.2947 | 5.0867 | 1 | 9980 | 50 | 0 | 9980 | 50 | 11472.3333 | 221.6667 | 214.3333 | silt clay | 0 | corr | S. herbacea leaves; leaf fragments | silty gyttja | silty clay | negative | 1160.5 - 1161.5 | nd | nd | russian corer | nd | nd | nd | nd | 0.1 | 0 | 0 | 0 | 0 | 0.89321 | 0.01 | 0.1 | 0 | 1 | 0 | 0.015 | NN1954 | 39.3 | MTL | midpoint | 1.3483 | 1.3483 | -0.64394 | n/a | -0.46756 | -0.43828 | 0 | 0.43198 | 0.45418 | n/a | 0.60197 | 0.70908 | 0 | 7 | isolation basin (index point) | Gyttja, mud, clay, or silt preserve the transition between fresh-water and marine/brackish sediments, supported by diatoms, macrofossils, or pollen assemblages | MLWS - MHWS | -0.020985 | 0.62295 | 0.075429 | 0.095482 | n/a | nd | 1.602 | n/a | n/a | n/a | n/a | 39.321 | 1.4902 | 1.4902 | nd | 2.1879 | 2.1879 | nd | 0
303 | Poz-5133 | Lohne et al. 2007 | 2 | Gardatjonn; core 505-27 | 60.2947 | 5.0867 | 1 | 10090 | 60 | 0 | 10090 | 60 | 11603.125 | 318.875 | 255.125 | silt clay | 0 | corr | S. herbacea leaves | silty gyttja | silty clay | negative | 1161.5 - 1162.5 | nd | nd | russian corer | nd | nd | nd | nd | 0.1 | 0 | 0 | 0 | 0 | 0.88698 | 0.01 | 0.1 | 0 | 1 | 0 | 0.015 | NN1954 | 39.3 | MTL | midpoint | 1.3442 | 1.3442 | -0.64394 | n/a | -0.46756 | -0.43828 | 0 | 0.43198 | 0.45418 | n/a | 0.60197 | 0.70908 | 1 | 7 | isolation basin (terrestrial limiting point) | Lacustrine gyttja that fails the requirements for index point classification and contains freshwater shell and diatom assemblages | >MHWS | 0.60197 | n/a | 0.075429 | 0.095482 | n/a | nd | 1.602 | n/a | n/a | n/a | n/a | 38.698 | 1.3497 | 1.3497 | nd | 2.0947 | 2.0947 | nd | 0
304 | Poz-5134 | Lohne et al. 2007 | 2 | Gardatjonn; core 505-27 | 60.2947 | 5.0867 | 1 | 10060 | 60 | 0 | 10060 | 60 | 11568 | 253 | 245 | silt clay | 0 | corr | S. herbacea leaves (4); Racomitrium; leaf fragments | silty gyttja | silty clay | negative | 1167.5 - 1168.5 | nd | nd | russian corer | nd | nd | nd | nd | 0.1 | 0 | 0 | 0 | 0 | 0.88698 | 0.01 | 0.1 | 0 | 1 | 0 | 0.015 | NN1954 | 39.3 | MTL | midpoint | 1.3442 | 1.3442 | -0.64394 | n/a | -0.46756 | -0.43828 | 0 | 0.43198 | 0.45418 | n/a | 0.60197 | 0.70908 | 1 | 7 | isolation basin (terrestrial limiting point) | Lacustrine gyttja that fails the requirements for index point classification and contains freshwater shell and diatom assemblages | >MHWS | 0.60197 | n/a | 0.075429 | 0.095482 | n/a | nd | 1.602 | n/a | n/a | n/a | n/a | 38.698 | 1.3497 | 1.3497 | nd | 2.0947 | 2.0947 | nd | 0
305 | Poz-5135 | Lohne et al. 2007 | 2 | Gardatjonn; core 505-27 | 60.2947 | 5.0867 | 1 | 10170 | 60 | 0 | 10170 | 60 | 11844.5 | 194.5 | 439.5 | silt clay | 0 | corr | S. herbacea leaves (3); Racomitrium; leaf fragments | silty gyttja | silty clay | positive | 1168.5 - 1169.5 | nd | nd | russian corer | nd | nd | nd | nd | 0.1 | 0 | 0 | 0 | 0 | 0.89321 | 0.01 | 0.1 | 0 | 1 | 0 | 0.015 | NN1954 | 39.3 | MTL | midpoint | 1.3483 | 1.3483 | -0.64394 | n/a | -0.46756 | -0.43828 | 0 | 0.43198 | 0.45418 | n/a | 0.60197 | 0.70908 | 0 | 7 | isolation basin (index point) | Gyttja, mud, clay, or silt preserve the transition between fresh-water and marine/brackish sediments, supported by diatoms, macrofossils, or pollen assemblages | MLWS - MHWS | -0.020985 | 0.62295 | 0.075429 | 0.095482 | n/a | nd | 1.602 | n/a | n/a | n/a | n/a | 39.321 | 1.4902 | 1.4902 | nd | 2.1879 | 2.1879 | nd | 0
306 | Poz-6372 | Lohne et al. 2007 | 2 | Gardatjonn; core 505-27 | 60.2947 | 5.0867 | 1 | 10090 | 50 | 0 | 10090 | 50 | 11668.875 | 197.125 | 314.875 | silt clay | 0 | corr | Twig; leaf fragments | silty gyttja | silty clay | positive | 1169.5 - 1170.5 | nd | nd | russian corer | nd | nd | nd | nd | 0.1 | 0 | 0 | 0 | 0 | 0.88698 | 0.01 | 0.1 | 0 | 1 | 0 | 0.015 | NN1954 | 39.3 | MTL | midpoint | 1.3442 | 1.3442 | -0.64394 | n/a | -0.46756 | -0.43828 | 0 | 0.43198 | 0.45418 | n/a | 0.60197 | 0.70908 | 1 | 7 | isolation basin (terrestrial limiting point) | Lacustrine gyttja that fails the requirements for index point classification and contains freshwater shell and diatom assemblages | >MHWS | 0.60197 | n/a | 0.075429 | 0.095482 | n/a | nd | 1.602 | n/a | n/a | n/a | n/a | 38.698 | 1.3497 | 1.3497 | nd | 2.0947 | 2.0947 | nd | 0
307 | Poz-5136 | Lohne et al. 2007 | 2 | Gardatjonn; core 505-27 | 60.2947 | 5.0867 | 1 | 10270 | 50 | 0 | 10270 | 50 | 11942.25 | 509.75 | 124.25 | silt clay | 0 | corr | Twigs (2); leaf fragments | silty gyttja | silty clay | positive | 1171.5 - 1172.5 | nd | nd | russian corer | nd | nd | nd | nd | 0.1 | 0 | 0 | 0 | 0 | 0.88698 | 0.01 | 0.1 | 0 | 1 | 0 | 0.015 | NN1954 | 39.3 | MTL | midpoint | 1.3442 | 1.3442 | -0.64394 | n/a | -0.46756 | -0.43828 | 0 | 0.43198 | 0.45418 | n/a | 0.60197 | 0.70908 | 1 | 7 | isolation basin (terrestrial limiting point) | Lacustrine gyttja that fails the requirements for index point classification and contains freshwater shell and diatom assemblages | >MHWS | 0.60197 | n/a | 0.075429 | 0.095482 | n/a | nd | 1.602 | n/a | n/a | n/a | n/a | 38.698 | 1.3497 | 1.3497 | nd | 2.0947 | 2.0947 | nd | 0
308 | Poz-5184 | Lohne et al. 2007 | 2 | Gardatjonn; core 505-121 | 60.2947 | 5.0867 | 1 | 10940 | 60 | 0 | 10940 | 60 | 12829.5 | 227.5 | 79.5 | silt clay | 0 | corr | Leaves and leaf fragment; Racomitrium | silty gyttja | silty clay | positive | 1186.5 - 1187.5 | nd | nd | russian corer | nd | nd | nd | nd | 0.1 | 0 | 0 | 0 | 0 | 0.88698 | 0.01 | 0.1 | 0 | 1 | 0 | 0.015 | NN1954 | 39.3 | MTL | midpoint | 1.3442 | 1.3442 | -0.64394 | n/a | -0.46756 | -0.43828 | 0 | 0.43198 | 0.45418 | n/a | 0.60197 | 0.70908 | 1 | 7 | isolation basin (terrestrial limiting point) | Lacustrine gyttja that fails the requirements for index point classification and contains freshwater shell and diatom assemblages | >MHWS | 0.60197 | n/a | 0.075429 | 0.095482 | n/a | nd | 1.602 | n/a | n/a | n/a | n/a | 38.698 | 1.3497 | 1.3497 | nd | 2.0947 | 2.0947 | nd | 0
309 | Poz-5131 | Lohne et al. 2007 | 2 | Gardatjonn; core 505-121 | 60.2947 | 5.0867 | 1 | 10910 | 60 | 0 | 10910 | 60 | 12797.5 | 189.5 | 60.5 | silty gyttja | 0 | corr | S. herbacea and S. polaris leaves; Racomitrium | silty clay | diamicton | positive | 1187.5 - 1188.5 | nd | nd | russian corer | nd | nd | nd | nd | 0.1 | 0 | 0 | 0 | 0 | 0.88698 | 0.01 | 0.1 | 0 | 1 | 0 | 0.015 | NN1954 | 39.3 | MTL | midpoint | 1.3442 | 1.3442 | -0.64394 | n/a | -0.46756 | -0.43828 | 0 | 0.43198 | 0.45418 | n/a | 0.60197 | 0.70908 | 1 | 7 | isolation basin (terrestrial limiting point) | Lacustrine gyttja that fails the requirements for index point classification and contains freshwater shell and diatom assemblages | >MHWS | 0.60197 | n/a | 0.075429 | 0.095482 | n/a | nd | 1.602 | n/a | n/a | n/a | n/a | 38.698 | 1.3497 | 1.3497 | nd | 2.0947 | 2.0947 | nd | 0
310 | Poz-5132 | Lohne et al. 2007 | 2 | Gardatjonn; core 505-121 | 60.2947 | 5.0867 | 1 | 12130 | 60 | 0 | 12130 | 60 | 13974.75 | 172.25 | 167.75 | silty gyttja | 0 | corr | Leaf fragments | silt clay | diamicton | positive | 1199.5 - 1200.5 | nd | nd | russian corer | nd | nd | nd | nd | 0.1 | 0 | 0 | 0 | 0 | 0.88698 | 0.01 | 0.1 | 0 | 1 | 0 | 0.015 | NN1954 | 39.3 | MTL | midpoint | 1.3442 | 1.3442 | -0.64394 | n/a | -0.46756 | -0.43828 | 0 | 0.43198 | 0.45418 | n/a | 0.60197 | 0.70908 | 1 | 7 | isolation basin (terrestrial limiting point) | Lacustrine gyttja that fails the requirements for index point classification and contains freshwater shell and diatom assemblages | >MHWS | 0.60197 | n/a | 0.075429 | 0.095482 | n/a | nd | 1.602 | n/a | n/a | n/a | n/a | 38.698 | 1.3497 | 1.3497 | nd | 2.0947 | 2.0947 | nd | 0
311 | Poz-5137 | Lohne et al. 2007 | 2 | Gardatjonn; core 505-27 | 60.2947 | 5.0867 | 1 | 11720 | 60 | 0 | 11720 | 60 | 13558.75 | 191.25 | 92.75 | silty gyttja | 0 | corr | Leaf fragments | silt clay | diamicton | positive | 1201.5 - 1203.5 | nd | nd | russian corer | nd | nd | nd | nd | 0.1 | 0 | 0 | 0 | 0 | 0.88698 | 0.01 | 0.1 | 0 | 1 | 0 | 0.015 | NN1954 | 39.3 | MTL | midpoint | 1.3442 | 1.3442 | -0.64394 | n/a | -0.46756 | -0.43828 | 0 | 0.43198 | 0.45418 | n/a | 0.60197 | 0.70908 | 1 | 7 | isolation basin (terrestrial limiting point) | Lacustrine gyttja that fails the requirements for index point classification and contains freshwater shell and diatom assemblages | >MHWS | 0.60197 | n/a | 0.075429 | 0.095482 | n/a | nd | 1.602 | n/a | n/a | n/a | n/a | 38.698 | 1.3497 | 1.3497 | nd | 2.0947 | 2.0947 | nd | 0
312 | Poz-4811 | Lohne et al. 2007 | 2 | Hamravatn; core 505-19 | 60.2068 | 5.0855 | 1 | 10370 | 50 | 0 | 10370 | 50 | 12281.3333 | 195.6667 | 308.3333 | gyttja clayey silt | 0 | corr | S. herbacea; Racomitrium | gyttja silty sand | silty gyttja | positive | 1278 - 1280 | nd | nd | russian corer | nd | nd | nd | nd | 0.1 | 0 | 0 | 0 | 0 | 0.791 | 0.01 | 0.1 | 0 | 1 | 0 | 0.015 | NN1954 | 29.1 | MTL | midpoint | 1.2829 | 1.2829 | -0.60216 | n/a | -0.43569 | -0.40809 | 0 | 0.40303 | 0.42449 | n/a | 0.56278 | 0.66096 | -1 | 7 | isolation basin (marine limiting point) | isolation basin sediments containing in-situ marine shells, foraminiferal assemblages, marine diatoms, or identifiable marine geochemical signals in clastic or organic sediment | <MTL | 0 | n/a | 0.085674 | 0.095482 | n/a | nd | 1.5628 | n/a | n/a | n/a | n/a | 29.1 | 1.2893 | 1.2893 | nd | 2.026 | 2.026 | nd | 0
313 | Poz-4812 | Lohne et al. 2007 | 2 | Hamravatn; core 505-19 | 60.2068 | 5.0855 | 1 | 10820 | 60 | 0 | 10820 | 60 | 12748.5 | 133.5 | 40.5 | gyttja sandy silt | 0 | corr | S. herbacea; Racomitrium; twig | gyttja silty sand | silty gyttja | positive | 1285 - 1287 | nd | nd | russian corer | nd | nd | nd | nd | 0.1 | 0 | 0 | 0 | 0 | 0.791 | 0.01 | 0.1 | 0 | 1 | 0 | 0.015 | NN1954 | 29.1 | MTL | midpoint | 1.2829 | 1.2829 | -0.60216 | n/a | -0.43569 | -0.40809 | 0 | 0.40303 | 0.42449 | n/a | 0.56278 | 0.66096 | -1 | 7 | isolation basin (marine limiting point) | isolation basin sediments containing in-situ marine shells, foraminiferal assemblages, marine diatoms, or identifiable marine geochemical signals in clastic or organic sediment | <MTL | 0 | n/a | 0.085674 | 0.095482 | n/a | nd | 1.5628 | n/a | n/a | n/a | n/a | 29.1 | 1.2893 | 1.2893 | nd | 2.026 | 2.026 | nd | 0
314 | Poz-4813 | Lohne et al. 2007 | 2 | Hamravatn; core 505-19 | 60.2068 | 5.0855 | 1 | 11080 | 60 | 0 | 11080 | 60 | 13005.5 | 96.5 | 164.5 | gyttja sandy silt | 0 | corr | Bud scales (2); Racomitrium; twig | gyttja silty sand | silty gyttja | positive | 1290 - 1292 | nd | nd | russian corer | nd | nd | nd | nd | 0.1 | 0 | 0 | 0 | 0 | 0.7912 | 0.01 | 0.1 | 0 | 1 | 0 | 0.015 | NN1954 | 29.1 | MTL | midpoint | 1.283 | 1.283 | -0.60216 | n/a | -0.43569 | -0.40809 | 0 | 0.40303 | 0.42449 | n/a | 0.56278 | 0.66096 | 0 | 7 | isolation basin (index point) | Gyttja, mud, clay, or silt preserve the transition between fresh-water and marine/brackish sediments, supported by diatoms, macrofossils, or pollen assemblages | MLWS - MHWS | -0.019689 | 0.58247 | 0.085674 | 0.095482 | n/a | nd | 1.5628 | n/a | n/a | n/a | n/a | 29.1197 | 1.4149 | 1.4149 | nd | 2.1081 | 2.1081 | nd | 0
315 | Poz-4814 | Lohne et al. 2007 | 2 | Hamravatn; core 505-19 | 60.2068 | 5.0855 | 1 | 11070 | 50 | 0 | 11070 | 50 | 13003.25 | 92.75 | 158.25 | silty gyttja | 0 | corr | S. polaris ; Racomitrium | gyttja clayey silt | clayey silt | positive | 1292 - 1294 | nd | nd | russian corer | nd | nd | nd | nd | 0.1 | 0 | 0 | 0 | 0 | 0.7912 | 0.01 | 0.1 | 0 | 1 | 0 | 0.015 | NN1954 | 29.1 | MTL | midpoint | 1.283 | 1.283 | -0.60216 | n/a | -0.43569 | -0.40809 | 0 | 0.40303 | 0.42449 | n/a | 0.56278 | 0.66096 | 0 | 7 | isolation basin (index point) | Gyttja, mud, clay, or silt preserve the transition between fresh-water and marine/brackish sediments, supported by diatoms, macrofossils, or pollen assemblages | MLWS - MHWS | -0.019689 | 0.58247 | 0.085674 | 0.095482 | n/a | nd | 1.5628 | n/a | n/a | n/a | n/a | 29.1197 | 1.4149 | 1.4149 | nd | 2.1081 | 2.1081 | nd | 0
316 | Poz-4815 | Lohne et al. 2007 | 2 | Hamravatn; core 505-19 | 60.2068 | 5.0855 | 1 | 11090 | 60 | 0 | 11090 | 60 | 13040 | 69 | 198 | silty gyttja | 0 | corr | S. polaris; Polytricum; Racomitrium | gyttja sandy silt | clayey silt | negative | 1294 - 1296 | nd | nd | russian corer | nd | nd | nd | nd | 0.1 | 0 | 0 | 0 | 0 | 0.7912 | 0.01 | 0.1 | 0 | 1 | 0 | 0.015 | NN1954 | 29.1 | MTL | midpoint | 1.283 | 1.283 | -0.60216 | n/a | -0.43569 | -0.40809 | 0 | 0.40303 | 0.42449 | n/a | 0.56278 | 0.66096 | 0 | 7 | isolation basin (index point) | Gyttja, mud, clay, or silt preserve the transition between fresh-water and marine/brackish sediments, supported by diatoms, macrofossils, or pollen assemblages | MLWS - MHWS | -0.019689 | 0.58247 | 0.085674 | 0.095482 | n/a | nd | 1.5628 | n/a | n/a | n/a | n/a | 29.1197 | 1.4149 | 1.4149 | nd | 2.1081 | 2.1081 | nd | 0
317 | Poz-4817 | Lohne et al. 2007 | 2 | Hamravatn; core 505-19 | 60.2068 | 5.0855 | 1 | 12090 | 50 | 0 | 12090 | 50 | 13965 | 105 | 157 | silty gyttja | 0 | corr | Racomitrium; Polytricum; twig | gyttja sandy silt | clayey silt | negative | 1312 - 1314 | nd | nd | russian corer | nd | nd | nd | nd | 0.1 | 0 | 0 | 0 | 0 | 0.7912 | 0.01 | 0.1 | 0 | 1 | 0 | 0.015 | NN1954 | 29.1 | MTL | midpoint | 1.283 | 1.283 | -0.60216 | n/a | -0.43569 | -0.40809 | 0 | 0.40303 | 0.42449 | n/a | 0.56278 | 0.66096 | 0 | 7 | isolation basin (index point) | Gyttja, mud, clay, or silt preserve the transition between fresh-water and marine/brackish sediments, supported by diatoms, macrofossils, or pollen assemblages | MLWS - MHWS | -0.019689 | 0.58247 | 0.085674 | 0.095482 | n/a | nd | 1.5628 | n/a | n/a | n/a | n/a | 29.1197 | 1.4149 | 1.4149 | nd | 2.1081 | 2.1081 | nd | 0
318 | Poz-4818 | Lohne et al. 2007 | 2 | Hamravatn; core 505-19 | 60.2068 | 5.0855 | 1 | 12270 | 60 | 0 | 12270 | 60 | 14166.5 | 639.5 | 116.5 | clayey silt | 0 | corr | Leaf fragments; mosses | silty gyttja | clayey sandy silt | positive | 1348 - 1350 | nd | nd | russian corer | nd | nd | nd | nd | 0.1 | 0 | 0 | 0 | 0 | 0.791 | 0.01 | 0.1 | 0 | 1 | 0 | 0.015 | NN1954 | 29.1 | MTL | midpoint | 1.2829 | 1.2829 | -0.60216 | n/a | -0.43569 | -0.40809 | 0 | 0.40303 | 0.42449 | n/a | 0.56278 | 0.66096 | -1 | 7 | isolation basin (marine limiting point) | isolation basin sediments containing in-situ marine shells, foraminiferal assemblages, marine diatoms, or identifiable marine geochemical signals in clastic or organic sediment | <MTL | 0 | n/a | 0.085674 | 0.095482 | n/a | nd | 1.5628 | n/a | n/a | n/a | n/a | 29.1 | 1.2893 | 1.2893 | nd | 2.026 | 2.026 | nd | 0
319 | Poz-4908 | Lohne et al. 2007 | 2 | Sekkingstadtjonn; core 505-102 | 60.35 | 4.9943 | 1 | 10700 | 70 | 0 | 10700 | 70 | 12711 | 47 | 212 | silty gyttja | 0 | corr | Dryas and S. herbacea leaves; Racomitrium | gyttja silt | gyttja silt | positive | 1252.5-1253.5 | nd | nd | russian corer | nd | nd | nd | nd | 0.1 | 0 | 0 | 0 | 0 | 0.743 | 0.01 | 0.1 | 0 | 1 | 0 | 0.015 | NN1954 | 24.3 | MTL | midpoint | 1.2539 | 1.2539 | -0.68043 | n/a | -0.49508 | -0.46422 | 0 | 0.45837 | 0.48141 | n/a | 0.63836 | 0.75394 | -1 | 7 | isolation basin (marine limiting point) | isolation basin sediments containing in-situ marine shells, foraminiferal assemblages, marine diatoms, or identifiable marine geochemical signals in clastic or organic sediment | <MTL | 0 | n/a | 0.10321 | 0.095482 | n/a | nd | 1.6384 | n/a | n/a | n/a | n/a | 24.3 | 1.2617 | 1.2617 | nd | 2.0679 | 2.0679 | nd | 0
320 | Poz-5095 | Lohne et al. 2007 | 2 | Sekkingstadtjonn; core 505-102 | 60.35 | 4.9943 | 1 | 11320 | 60 | 0 | 11320 | 60 | 13203 | 106 | 93 | silty gyttja | 0 | corr | Racomitrium; bud scale; leaf fragments | gyttja silt | gyttja silt | positive | 1292.5 - 1293.5 | nd | nd | russian corer | nd | nd | nd | nd | 0.1 | 0 | 0 | 0 | 0 | 0.74321 | 0.01 | 0.1 | 0 | 1 | 0 | 0.015 | NN1954 | 24.3 | MTL | midpoint | 1.254 | 1.254 | -0.68043 | n/a | -0.49508 | -0.46422 | 0 | 0.45837 | 0.48141 | n/a | 0.63836 | 0.75394 | 0 | 7 | isolation basin (index point) | Gyttja, mud, clay, or silt preserve the transition between fresh-water and marine/brackish sediments, supported by diatoms, macrofossils, or pollen assemblages | MLWS - MHWS | -0.021035 | 0.6594 | 0.10321 | 0.095482 | n/a | nd | 1.6384 | n/a | n/a | n/a | n/a | 24.321 | 1.4237 | 1.4237 | nd | 2.1705 | 2.1705 | nd | 0
321 | Poz-5096 | Lohne et al. 2007 | 2 | Sekkingstadtjonn; core 505-102 | 60.35 | 4.9943 | 1 | 11440 | 70 | 0 | 11440 | 70 | 13290.75 | 160.25 | 114.75 | silty gyttja | 0 | corr | Racomitrium; Polytricum; leaf fragments | gyttja silt | gyttja silt | positive | 1293.5 - 1294.5 | nd | nd | russian corer | nd | nd | nd | nd | 0.1 | 0 | 0 | 0 | 0 | 0.74321 | 0.01 | 0.1 | 0 | 1 | 0 | 0.015 | NN1954 | 24.3 | MTL | midpoint | 1.254 | 1.254 | -0.68043 | n/a | -0.49508 | -0.46422 | 0 | 0.45837 | 0.48141 | n/a | 0.63836 | 0.75394 | 0 | 7 | isolation basin (index point) | Gyttja, mud, clay, or silt preserve the transition between fresh-water and marine/brackish sediments, supported by diatoms, macrofossils, or pollen assemblages | MLWS - MHWS | -0.021035 | 0.6594 | 0.10321 | 0.095482 | n/a | nd | 1.6384 | n/a | n/a | n/a | n/a | 24.321 | 1.4237 | 1.4237 | nd | 2.1705 | 2.1705 | nd | 0
322 | Poz-4909 | Lohne et al. 2007 | 2 | Sekkingstadtjonn; core 505-102 | 60.35 | 4.9943 | 1 | 11310 | 70 | 0 | 11310 | 70 | 13164.25 | 146.75 | 65.25 | silty gyttja | 0 | corr | S. herbacea leaves; twigs; Racomitrium, Polytricum | gyttja silt | gyttja silt | positive | 1294.5 - 1295.5 | nd | nd | russian corer | nd | nd | nd | nd | 0.1 | 0 | 0 | 0 | 0 | 0.74321 | 0.01 | 0.1 | 0 | 1 | 0 | 0.015 | NN1954 | 24.3 | MTL | midpoint | 1.254 | 1.254 | -0.68043 | n/a | -0.49508 | -0.46422 | 0 | 0.45837 | 0.48141 | n/a | 0.63836 | 0.75394 | 0 | 7 | isolation basin (index point) | Gyttja, mud, clay, or silt preserve the transition between fresh-water and marine/brackish sediments, supported by diatoms, macrofossils, or pollen assemblages | MLWS - MHWS | -0.021035 | 0.6594 | 0.10321 | 0.095482 | n/a | nd | 1.6384 | n/a | n/a | n/a | n/a | 24.321 | 1.4237 | 1.4237 | nd | 2.1705 | 2.1705 | nd | 0
323 | Poz-4910 | Lohne et al. 2007 | 2 | Sekkingstadtjonn; core 505-102 | 60.35 | 4.9943 | 1 | 11310 | 60 | 0 | 11310 | 60 | 13164.75 | 139.25 | 57.75 | silty gyttja | 0 | corr | Racomitrium; fragments of S. herbacea leaves | gyttja silt | gyttja silt | positive | 1295.5 - 1296.5 | nd | nd | russian corer | nd | nd | nd | nd | 0.1 | 0 | 0 | 0 | 0 | 0.74321 | 0.01 | 0.1 | 0 | 1 | 0 | 0.015 | NN1954 | 24.3 | MTL | midpoint | 1.254 | 1.254 | -0.68043 | n/a | -0.49508 | -0.46422 | 0 | 0.45837 | 0.48141 | n/a | 0.63836 | 0.75394 | 0 | 7 | isolation basin (index point) | Gyttja, mud, clay, or silt preserve the transition between fresh-water and marine/brackish sediments, supported by diatoms, macrofossils, or pollen assemblages | MLWS - MHWS | -0.021035 | 0.6594 | 0.10321 | 0.095482 | n/a | nd | 1.6384 | n/a | n/a | n/a | n/a | 24.321 | 1.4237 | 1.4237 | nd | 2.1705 | 2.1705 | nd | 0
324 | Poz-4911 | Lohne et al. 2007 | 2 | Sekkingstadtjonn; core 505-102 | 60.35 | 4.9943 | 1 | 11450 | 60 | 0 | 11450 | 60 | 13326.1667 | 126.8333 | 145.1667 | silty gyttja | 0 | corr | S. herbacea leaves (4); Racomitrium; leaf fragments | gyttja silt | gyttja silt | positive | 1296.5 - 1297.5 | nd | nd | russian corer | nd | nd | nd | nd | 0.1 | 0 | 0 | 0 | 0 | 0.74321 | 0.01 | 0.1 | 0 | 1 | 0 | 0.015 | NN1954 | 24.3 | MTL | midpoint | 1.254 | 1.254 | -0.68043 | n/a | -0.49508 | -0.46422 | 0 | 0.45837 | 0.48141 | n/a | 0.63836 | 0.75394 | 0 | 7 | isolation basin (index point) | Gyttja, mud, clay, or silt preserve the transition between fresh-water and marine/brackish sediments, supported by diatoms, macrofossils, or pollen assemblages | MLWS - MHWS | -0.021035 | 0.6594 | 0.10321 | 0.095482 | n/a | nd | 1.6384 | n/a | n/a | n/a | n/a | 24.321 | 1.4237 | 1.4237 | nd | 2.1705 | 2.1705 | nd | 0
325 | Poz-4912 | Lohne et al. 2007 | 2 | Sekkingstadtjonn; core 505-102 | 60.35 | 4.9943 | 1 | 11430 | 60 | 0 | 11430 | 60 | 13287.25 | 146.75 | 111.25 | silty gyttja | 0 | corr | Racomitrium; S. herbacea leaves; leaf fragments | gyttja silt | gyttja silt | negative | 1297.5 - 1298.5 | nd | nd | russian corer | nd | nd | nd | nd | 0.1 | 0 | 0 | 0 | 0 | 0.74321 | 0.01 | 0.1 | 0 | 1 | 0 | 0.015 | NN1954 | 24.3 | MTL | midpoint | 1.254 | 1.254 | -0.68043 | n/a | -0.49508 | -0.46422 | 0 | 0.45837 | 0.48141 | n/a | 0.63836 | 0.75394 | 0 | 7 | isolation basin (index point) | Gyttja, mud, clay, or silt preserve the transition between fresh-water and marine/brackish sediments, supported by diatoms, macrofossils, or pollen assemblages | MLWS - MHWS | -0.021035 | 0.6594 | 0.10321 | 0.095482 | n/a | nd | 1.6384 | n/a | n/a | n/a | n/a | 24.321 | 1.4237 | 1.4237 | nd | 2.1705 | 2.1705 | nd | 0
326 | Poz-4819 | Lohne et al. 2007 | 2 | Sekkingstadtjonn; core 505-102 | 60.35 | 4.9943 | 1 | 11310 | 60 | 0 | 11310 | 60 | 13164.75 | 139.25 | 57.75 | silty gyttja | 0 | corr | Racomitrium; Polytricum; leaf fragments | gyttja silt | gyttja silt | negative | 1298.5 - 1299.5 | nd | nd | russian corer | nd | nd | nd | nd | 0.1 | 0 | 0 | 0 | 0 | 0.74321 | 0.01 | 0.1 | 0 | 1 | 0 | 0.015 | NN1954 | 24.3 | MTL | midpoint | 1.254 | 1.254 | -0.68043 | n/a | -0.49508 | -0.46422 | 0 | 0.45837 | 0.48141 | n/a | 0.63836 | 0.75394 | 0 | 7 | isolation basin (index point) | Gyttja, mud, clay, or silt preserve the transition between fresh-water and marine/brackish sediments, supported by diatoms, macrofossils, or pollen assemblages | MLWS - MHWS | -0.021035 | 0.6594 | 0.10321 | 0.095482 | n/a | nd | 1.6384 | n/a | n/a | n/a | n/a | 24.321 | 1.4237 | 1.4237 | nd | 2.1705 | 2.1705 | nd | 0
327 | Poz-4914 | Lohne et al. 2007 | 2 | Sekkingstadtjonn; core 505-102 | 60.35 | 4.9943 | 1 | 11470 | 60 | 0 | 11470 | 60 | 13363.75 | 102.25 | 178.75 | silty gyttja | 0 | corr | Racomitrium; S. herbacea leaf; leaf fragments | gyttja silt | gyttja silt | negative | 1299.5 - 1300.5 | nd | nd | russian corer | nd | nd | nd | nd | 0.1 | 0 | 0 | 0 | 0 | 0.74321 | 0.01 | 0.1 | 0 | 1 | 0 | 0.015 | NN1954 | 24.3 | MTL | midpoint | 1.254 | 1.254 | -0.68043 | n/a | -0.49508 | -0.46422 | 0 | 0.45837 | 0.48141 | n/a | 0.63836 | 0.75394 | 0 | 7 | isolation basin (index point) | Gyttja, mud, clay, or silt preserve the transition between fresh-water and marine/brackish sediments, supported by diatoms, macrofossils, or pollen assemblages | MLWS - MHWS | -0.021035 | 0.6594 | 0.10321 | 0.095482 | n/a | nd | 1.6384 | n/a | n/a | n/a | n/a | 24.321 | 1.4237 | 1.4237 | nd | 2.1705 | 2.1705 | nd | 0
328 | Poz-4915 | Lohne et al. 2007 | 2 | Sekkingstadtjonn; core 505-102 | 60.35 | 4.9943 | 1 | 11560 | 60 | 0 | 11560 | 60 | 13403.5 | 170.5 | 92.5 | silty gyttja | 0 | corr | Racomitrium; leaf fragments | gyttja silt | gyttja silt | negative | 1300.5 - 1301.5 | nd | nd | russian corer | nd | nd | nd | nd | 0.1 | 0 | 0 | 0 | 0 | 0.74321 | 0.01 | 0.1 | 0 | 1 | 0 | 0.015 | NN1954 | 24.3 | MTL | midpoint | 1.254 | 1.254 | -0.68043 | n/a | -0.49508 | -0.46422 | 0 | 0.45837 | 0.48141 | n/a | 0.63836 | 0.75394 | 0 | 7 | isolation basin (index point) | Gyttja, mud, clay, or silt preserve the transition between fresh-water and marine/brackish sediments, supported by diatoms, macrofossils, or pollen assemblages | MLWS - MHWS | -0.021035 | 0.6594 | 0.10321 | 0.095482 | n/a | nd | 1.6384 | n/a | n/a | n/a | n/a | 24.321 | 1.4237 | 1.4237 | nd | 2.1705 | 2.1705 | nd | 0
329 | Poz-4821 | Lohne et al. 2007 | 2 | Sekkingstadtjonn; core 505-102 | 60.35 | 4.9943 | 1 | 11720 | 60 | 0 | 11720 | 60 | 13558.75 | 191.25 | 92.75 | silty gyttja | 0 | corr | Racomitrium; Polytricum; leaf fragments | gyttja silt | gyttja silt | negative | 1301.5 - 1302.5 | nd | nd | russian corer | nd | nd | nd | nd | 0.1 | 0 | 0 | 0 | 0 | 0.74321 | 0.01 | 0.1 | 0 | 1 | 0 | 0.015 | NN1954 | 24.3 | MTL | midpoint | 1.254 | 1.254 | -0.68043 | n/a | -0.49508 | -0.46422 | 0 | 0.45837 | 0.48141 | n/a | 0.63836 | 0.75394 | 0 | 7 | isolation basin (index point) | Gyttja, mud, clay, or silt preserve the transition between fresh-water and marine/brackish sediments, supported by diatoms, macrofossils, or pollen assemblages | MLWS - MHWS | -0.021035 | 0.6594 | 0.10321 | 0.095482 | n/a | nd | 1.6384 | n/a | n/a | n/a | n/a | 24.321 | 1.4237 | 1.4237 | nd | 2.1705 | 2.1705 | nd | 0
330 | Poz-4922 | Lohne et al. 2007 | 2 | Sekkingstadtjonn; core 505-102 | 60.35 | 4.9943 | 1 | 11830 | 60 | 0 | 11830 | 60 | 13667.25 | 127.75 | 151.25 | silty gyttja | 0 | corr | Racomitrium; Polytricum; leaf stem | gyttja silt | gyttja silt | negative | 1302.5 - 1303.5 | nd | nd | russian corer | nd | nd | nd | nd | 0.1 | 0 | 0 | 0 | 0 | 0.74321 | 0.01 | 0.1 | 0 | 1 | 0 | 0.015 | NN1954 | 24.3 | MTL | midpoint | 1.254 | 1.254 | -0.68043 | n/a | -0.49508 | -0.46422 | 0 | 0.45837 | 0.48141 | n/a | 0.63836 | 0.75394 | 0 | 7 | isolation basin (index point) | Gyttja, mud, clay, or silt preserve the transition between fresh-water and marine/brackish sediments, supported by diatoms, macrofossils, or pollen assemblages | MLWS - MHWS | -0.021035 | 0.6594 | 0.10321 | 0.095482 | n/a | nd | 1.6384 | n/a | n/a | n/a | n/a | 24.321 | 1.4237 | 1.4237 | nd | 2.1705 | 2.1705 | nd | 0
331 | Poz-4823 | Lohne et al. 2007 | 2 | Sekkingstadtjonn; core 505-102 | 60.35 | 4.9943 | 1 | 12040 | 60 | 0 | 12040 | 60 | 13905.75 | 144.25 | 109.75 | gyttja silt | 0 | corr | Racomitrium; leaf fragments | silt gyttja | nd | negative | 1319.5 - 1321.5 | nd | nd | russian corer | nd | nd | nd | nd | 0.1 | 0 | 0 | 0 | 0 | 0.743 | 0.01 | 0.1 | 0 | 1 | 0 | 0.015 | NN1954 | 24.3 | MTL | midpoint | 1.2539 | 1.2539 | -0.68043 | n/a | -0.49508 | -0.46422 | 0 | 0.45837 | 0.48141 | n/a | 0.63836 | 0.75394 | -1 | 7 | isolation basin (marine limiting point) | isolation basin sediments containing in-situ marine shells, foraminiferal assemblages, marine diatoms, or identifiable marine geochemical signals in clastic or organic sediment | <MTL | 0 | n/a | 0.10321 | 0.095482 | n/a | nd | 1.6384 | n/a | n/a | n/a | n/a | 24.3 | 1.2617 | 1.2617 | nd | 2.0679 | 2.0679 | nd | 0
332 | T-3303B | Prosch-Danielsen 2006 | 2 | Rogaland; Randaberg Halandsvannet | 58.9748 | 5.6285 | 1 | 3400 | 290 | 0 | 3400 | 290 | 3802.75 | 705.25 | 923.75 | brackish | 1 | corr | algae gyttja | lacustrine gyttja | sand-gravel | positive | 3.6 | n/a | n/a | nd | nd | nd | nd | 0 | 0.1 | 0 | 0 | 0 | 0 | 0.5 | 0.01 | 0.1 | 0 | 1 | 0 | nd | 2006 | 7 | MTL | midpoint | 1.127 | 1.127 | -0.3145 | n/a | -0.22583 | -0.21089 | 0 | 0.21091 | 0.22549 | n/a | 0.29385 | 0.32966 | 0 | 7 | isolation basin (index point) | Gyttja, mud, clay, or silt preserve the transition between fresh-water and marine/brackish sediments, supported by diatoms, macrofossils, or pollen assemblages | MLWS - MHWS | -0.010324 | 0.30418 | 0.013342 | 0.095482 | n/a | nd | 0.12185 | n/a | n/a | n/a | n/a | 7.0103 | 1.1713 | 1.1713 | nd | 1.1776 | 1.1776 | nd | 0
333 | B-171188 | Prosch-Danielsen 2006 | 2 | Rogaland; Randaberg Halandsvannet | 58.9748 | 5.6285 | 1 | 5600 | 80 | 0 | 5600 | 80 | 6425.25 | 299.75 | 408.25 | marine | 1 | corr | fine detritus gyttja | algae gyttja | sand-gravel | negative | 3.9 | n/a | n/a | nd | nd | nd | nd | 0 | 0.1 | 0 | 0 | 0 | 0 | 0.5 | 0.01 | 0.1 | 0 | 1 | 0 | nd | 2006 | 7 | MTL | midpoint | 1.127 | 1.127 | -0.3145 | n/a | -0.22583 | -0.21089 | 0 | 0.21091 | 0.22549 | n/a | 0.29385 | 0.32966 | -1 | 7 | isolation basin (marine limiting point) | isolation basin sediments containing in-situ marine shells, foraminiferal assemblages, marine diatoms, or identifiable marine geochemical signals in clastic or organic sediment | <MTL | 0 | n/a | 0.013342 | 0.095482 | n/a | nd | 0.12185 | n/a | n/a | n/a | n/a | 7 | 1.1311 | 1.1311 | nd | 1.1376 | 1.1376 | nd | 0
334 | B-171189 | Prosch-Danielsen 2006 | 2 | Rogaland; Randaberg Halandsvannet | 58.9748 | 5.6285 | 1 | 6560 | 40 | 0 | 6560 | 40 | 7509.25 | 144.75 | 248.25 | marine brackish | 1 | corr | Algae gyttja | sand-gravel | sand-gravel | positive | 4.1 | n/a | n/a | nd | nd | nd | nd | 0 | 0.1 | 0 | 0 | 0 | 0 | 0.5 | 0.01 | 0.1 | 0 | 1 | 0 | nd | 2006 | 7 | MTL | midpoint | 1.127 | 1.127 | -0.3145 | n/a | -0.22583 | -0.21089 | 0 | 0.21091 | 0.22549 | n/a | 0.29385 | 0.32966 | 0 | 7 | isolation basin (index point) | Gyttja, mud, clay, or silt preserve the transition between fresh-water and marine/brackish sediments, supported by diatoms, macrofossils, or pollen assemblages | MLWS - MHWS | -0.010324 | 0.30418 | 0.013342 | 0.095482 | n/a | nd | 0.12185 | n/a | n/a | n/a | n/a | 7.0103 | 1.1713 | 1.1713 | nd | 1.1776 | 1.1776 | nd | 0
335 | T-3302B | Prosch-Danielsen 2006 | 2 | Rogaland; Randaberg Halandsvannet | 58.9748 | 5.6285 | 1 | 6580 | 110 | 0 | 6580 | 110 | 7434 | 265 | 268 | marine brackish | 1 | corr | Algae gyttja | sand-gravel | sand | positive | 4.3 | n/a | n/a | nd | nd | nd | nd | 0 | 0.1 | 0 | 0 | 0 | 0 | 0.5 | 0.01 | 0.1 | 0 | 1 | 0 | nd | 2006 | 7 | MTL | midpoint | 1.127 | 1.127 | -0.3145 | n/a | -0.22583 | -0.21089 | 0 | 0.21091 | 0.22549 | n/a | 0.29385 | 0.32966 | 0 | 7 | isolation basin (index point) | Gyttja, mud, clay, or silt preserve the transition between fresh-water and marine/brackish sediments, supported by diatoms, macrofossils, or pollen assemblages | MLWS - MHWS | -0.010324 | 0.30418 | 0.013342 | 0.095482 | n/a | nd | 0.12185 | n/a | n/a | n/a | n/a | 7.0103 | 1.1713 | 1.1713 | nd | 1.1776 | 1.1776 | nd | 0
336 | B-171190 | Prosch-Danielsen 2006 | 2 | Rogaland; Randaberg Halandsvannet | 58.9748 | 5.6285 | 1 | 6330 | 40 | 0 | 6330 | 40 | 7243 | 186 | 281 | marine brackish | 1 | corr | Algae gyttja | sand-gravel | sand | positive | 4.4 | n/a | n/a | nd | nd | nd | nd | 0 | 0.1 | 0 | 0 | 0 | 0 | 0.5 | 0.01 | 0.1 | 0 | 1 | 0 | nd | 2006 | 7 | MTL | midpoint | 1.127 | 1.127 | -0.3145 | n/a | -0.22583 | -0.21089 | 0 | 0.21091 | 0.22549 | n/a | 0.29385 | 0.32966 | 0 | 7 | isolation basin (index point) | Gyttja, mud, clay, or silt preserve the transition between fresh-water and marine/brackish sediments, supported by diatoms, macrofossils, or pollen assemblages | MLWS - MHWS | -0.010324 | 0.30418 | 0.013342 | 0.095482 | n/a | nd | 0.12185 | n/a | n/a | n/a | n/a | 7.0103 | 1.1713 | 1.1713 | nd | 1.1776 | 1.1776 | nd | 1 | author says probably too young
337 | B-171191 | Prosch-Danielsen 2006 | 2 | Rogaland; Randaberg Halandsvannet | 58.9748 | 5.6285 | 1 | 8170 | 80 | 0 | 8170 | 80 | 9149.5 | 310.5 | 491.5 | lacustrine | 1 | corr | fine detritus gyttja | sand-gravel | algae gyttja | positive | 4.5 | n/a | n/a | nd | nd | nd | nd | 0 | 0.1 | 0 | 0 | 0 | 0 | 0.5 | 0.01 | 0.1 | 0 | 1 | 0 | nd | 2006 | 7 | MTL | midpoint | 1.127 | 1.127 | -0.3145 | n/a | -0.22583 | -0.21089 | 0 | 0.21091 | 0.22549 | n/a | 0.29385 | 0.32966 | 0 | 7 | isolation basin (index point) | Gyttja, mud, clay, or silt preserve the transition between fresh-water and marine/brackish sediments, supported by diatoms, macrofossils, or pollen assemblages | MLWS - MHWS | -0.010324 | 0.30418 | 0.013342 | 0.095482 | n/a | nd | 0.12185 | n/a | n/a | n/a | n/a | 7.0103 | 1.1713 | 1.1713 | nd | 1.1776 | 1.1776 | nd | 1 | Likely a Storegga tsunami deposit based on facies type; stratigraphic height; age; and author hypothesis of same.
338 | T-7566A | Prosch-Danielsen 2006 | 2 | Jaeren; Sele-Bybergsletten olstervatn | 58.8164 | 5.573 | 1 | 12920 | 260 | 0 | 12920 | 260 | 15448 | 800 | 1127 | glaciofluvial sediment | 1 | corr | bulk gyttja | marine sand | nd | positive | 3.2 | n/a | n/a | nd | nd | nd | nd | 0 | 0.1 | 0 | 0 | 0 | 0 | 0.5 | 0.01 | 0.1 | 0 | 1 | 0 | nd | 2006 | 5.6 | MTL | midpoint | 1.127 | 1.127 | -0.24528 | n/a | -0.16931 | -0.15643 | 0 | 0.15789 | 0.17014 | n/a | 0.22951 | 0.25679 | 1 | 7 | isolation basin (terrestrial limiting point) | Lacustrine gyttja that fails the requirements for index point classification and contains freshwater shell and diatom assemblages | >MHWS | 0.22951 | n/a | 0.11375 | 0.095482 | n/a | nd | 1.8555 | n/a | n/a | n/a | n/a | 5.3705 | 1.1367 | 1.1367 | nd | 2.176 | 2.176 | nd | 1 | Author comments that basins have been lowered in modern times. This makes it impossible to determine indicative meaning
339 | T-7567A | Prosch-Danielsen 2006 | 2 | Jaeren; Sele-Bybergsletten olstervatn | 58.8164 | 5.573 | 1 | 11370 | 90 | 0 | 11370 | 90 | 13243 | 331 | 236 | glaciofluvial sediment | 1 | corr | bulk gyttja | marine sand | nd | positive | 3.2 | n/a | n/a | nd | nd | nd | nd | 0 | 0.1 | 0 | 0 | 0 | 0 | 0.5 | 0.01 | 0.1 | 0 | 1 | 0 | nd | 2006 | 5.6 | MTL | midpoint | 1.127 | 1.127 | -0.24528 | n/a | -0.16931 | -0.15643 | 0 | 0.15789 | 0.17014 | n/a | 0.22951 | 0.25679 | 1 | 7 | isolation basin (terrestrial limiting point) | Lacustrine gyttja that fails the requirements for index point classification and contains freshwater shell and diatom assemblages | >MHWS | 0.22951 | n/a | 0.11375 | 0.095482 | n/a | nd | 1.8555 | n/a | n/a | n/a | n/a | 5.3705 | 1.1367 | 1.1367 | nd | 2.176 | 2.176 | nd | 1 | Author comments that basins have been lowered in modern times. This makes it impossible to determine indicative meaning
340 | T-7565A | Prosch-Danielsen 2006 | 2 | Jaeren; Sele-Bybergsletten olstervatn | 58.8164 | 5.573 | 1 | 10160 | 220 | 0 | 10160 | 220 | 11730.6667 | 931.3333 | 538.6667 | glaciofluvial sediment | 1 | corr | bulk gyttja | lacustrine gyttja with sand | marine sand | positive | nd | n/a | n/a | nd | nd | nd | nd | 0 | 0.1 | 0 | 0 | 0 | 0 | 0.5 | 0.01 | 0.1 | 0 | 1 | 0 | nd | 2006 | 4.5 | MTL | midpoint | 1.127 | 1.127 | -0.24528 | n/a | -0.16931 | -0.15643 | 0 | 0.15789 | 0.17014 | n/a | 0.22951 | 0.25679 | 0 | 7 | isolation basin (index point) | Gyttja, mud, clay, or silt preserve the transition between fresh-water and marine/brackish sediments, supported by diatoms, macrofossils, or pollen assemblages | MLWS - MHWS | -0.0078854 | 0.23739 | 0.11375 | 0.095482 | n/a | nd | 1.8555 | n/a | n/a | n/a | n/a | 4.5079 | 1.1613 | 1.1613 | nd | 2.1889 | 2.1889 | nd | 1 | Author comments that basins have been lowered in modern times. This makes it impossible to determine indicative meaning
341 | T-7563A | Prosch-Danielsen 2006 | 2 | Jaeren; Sele-Bybergsletten tangarvatn | 58.8168 | 5.5568 | 1 | 11710 | 240 | 0 | 11710 | 240 | 13596 | 627 | 513 | gyttja | 1 | corr | bulk gyttja | rounded pebbles and gravel | cobbles | nd | 7.5 | 0.4 | 0 | nd | 0.4 | measured | 1 | 0.5 | 0.01 | 0.05 | 0.15 | 0 | 0 | 0.5 | 0.01 | 0.1 | 0 | 1 | 0 | nd | 2006 | 0.5 | MTL | midpoint | 1.239 | 1.2299 | -0.24233 | n/a | -0.16694 | -0.15416 | 0 | 0.15566 | 0.16781 | n/a | 0.22675 | 0.25368 | 1 | 5 | sedimentary indicator: peat bog or glaciofluvial sediment | aeolian, alluvial, lacustrine, or peat bog sediment | >MHWS | 0.22675 | n/a | 0.11491 | 0.095482 | n/a | nd | 0.99725 | n/a | n/a | n/a | n/a | 0.27325 | 1.248 | 1.239 | nd | 1.5975 | 1.5975 | nd | 1 | Author comments that basins have been lowered in modern times. This makes it impossible to determine indicative meaning
342 | T-7563B | Prosch-Danielsen 2006 | 2 | Jaeren; Sele-Bybergsletten tangarvatn | 58.8168 | 5.5568 | 1 | 12110 | 300 | 0 | 12110 | 300 | 14023.375 | 1126.625 | 666.375 | gyttja | 1 | corr | bulk gyttja | rounded pebbles and gravel | cobbles | nd | 7.5 | 0.4 | 0 | nd | 0.4 | measured | 1 | 0.5 | 0.01 | 0.05 | 0.15 | 0 | 0 | 0.5 | 0.01 | 0.1 | 0 | 1 | 0 | nd | 2006 | 0.5 | MTL | midpoint | 1.239 | 1.2299 | -0.24233 | n/a | -0.16694 | -0.15416 | 0 | 0.15566 | 0.16781 | n/a | 0.22675 | 0.25368 | 1 | 5 | sedimentary indicator: peat bog or glaciofluvial sediment | aeolian, alluvial, lacustrine, or peat bog sediment | >MHWS | 0.22675 | n/a | 0.11491 | 0.095482 | n/a | nd | 0.99725 | n/a | n/a | n/a | n/a | 0.27325 | 1.248 | 1.239 | nd | 1.5975 | 1.5975 | nd | 1 | Author comments that basins have been lowered in modern times. This makes it impossible to determine indicative meaning
343 | T-7562B | Prosch-Danielsen 2006 | 2 | Jaeren; Sele-Bybergsletten tangarvatn | 58.8168 | 5.5568 | 1 | 11990 | 230 | 0 | 11990 | 230 | 13734.8333 | 1109.1667 | 386.8333 | beach ridge sequence | 1 | corr | hummus | beach ridge sequence | cobbles | nd | 7.5 | 0.6 | 0 | nd | 0.4 | measured | 1 | 0.5 | 0.01 | 0.05 | 0.15 | 0 | 0 | 0.5 | 0.01 | 0.1 | 0 | 1 | 0 | nd | 2006 | 1.35 | MTL | midpoint | 1.239 | 1.2299 | -0.24233 | n/a | -0.16694 | -0.15416 | 0 | 0.15566 | 0.16781 | n/a | 0.22675 | 0.25368 | 1 | 5 | sedimentary indicator: peat bog or glaciofluvial sediment | aeolian, alluvial, lacustrine, or peat bog sediment | >MHWS | 0.22675 | n/a | 0.11491 | 0.095482 | n/a | nd | 0.99725 | n/a | n/a | n/a | n/a | 1.1233 | 1.248 | 1.239 | nd | 1.5975 | 1.5975 | nd | 1 | Author comments that basins have been lowered in modern times. This makes it impossible to determine indicative meaning
344 | T-1717 | Prosch-Danielsen 2006 | 2 | Jaeren; Sore Eigeroy Vodlamyr | 58.4269 | 5.8948 | 1 | 7050 | 140 | 0 | 7050 | 140 | 7817.75 | 459.25 | 245.75 | gyttja | 1 | corr | bulk gyttja | magno carecetum peat | fine detritus gyttja | positive | 1 | 1.5 | nd | nd | 0.25 | nd | nd | 0 | 0.1 | 0 | 0 | 0 | 0 | 0.5 | 0.01 | 0.1 | 0 | 1 | 0 | nd | 2001 | 4 | MTL | midpoint | 1.127 | 1.127 | -0.090157 | n/a | -0.059605 | -0.0544 | 0 | 0.053378 | 0.059757 | n/a | 0.085541 | 0.11124 | 0 | 7 | isolation basin (index point) | Gyttja, mud, clay, or silt preserve the transition between fresh-water and marine/brackish sediments, supported by diatoms, macrofossils, or pollen assemblages | MLWS - MHWS | -0.0023077 | 0.087849 | 0.30975 | 0.095482 | n/a | nd | 0.14346 | n/a | n/a | n/a | n/a | 4.0023 | 1.176 | 1.176 | nd | 1.1847 | 1.1847 | nd | 0
345 | T-7424 | Prosch-Danielsen 2006 | 2 | Jaeren; Sele-Bybergsletten; Saltebukta | 58.6899 | 5.5634 | 1 | 6750 | 90 | 0 | 6750 | 90 | 7618 | 157 | 187 | littoral sediment | 0 | corr | bulk shells | coarse sand | gravel | positive | 2 | nd | nd | nd | nd | nd | nd | 0.2 | 0.1 | 0 | 0 | 0 | 0 | 0.5 | 0.01 | 0.1 | 0 | 1 | 0 | nd | 2001 | 5.5 | MTL | midpoint | 1.1446 | 1.1446 | -0.17333 | n/a | -0.11376 | -0.10484 | 0 | 0.10695 | 0.11767 | n/a | 0.16485 | 0.18635 | 0 | 7 | isolation basin (index point) | Gyttja, mud, clay, or silt preserve the transition between fresh-water and marine/brackish sediments, supported by diatoms, macrofossils, or pollen assemblages | MLWS - MHWS | -0.0042382 | 0.16909 | 0.18653 | 0.095482 | n/a | nd | 0.09815 | n/a | n/a | n/a | n/a | 5.5042 | 1.1758 | 1.1758 | nd | 1.1799 | 1.1799 | nd | 0
346 | Tua-3242 | Bondevik et al. 2006 | 2 | Sotra; kvaltjern | 60.4233 | 4.98 | 1 | 9315 | 70 | 0 | 9315 | 70 | 10539 | 154 | 256 | lacustrine sediments | 0 | corr | twigs | lacustrine sediments | marine sand | negative | n/a | n/a | n/a | nd | nd | nd | nd | 0 | 0.1 | 0 | 0 | 0 | 0 | 0.69822 | 0.01 | 0.1 | 0 | 1 | 0 | nd | 2006 | 17.8 | MTL | midpoint | 1.2279 | 1.2279 | -0.71101 | n/a | -0.51858 | -0.48649 | 0 | 0.47911 | 0.50274 | n/a | 0.66614 | 0.78764 | 0 | 8 | marine or glaciomarine terrace | Shallow subtidal to intertidal facies bearing intertidal macro-fossil assemblages | MLWS - MHWS - 2 | -2.0224 | 0.68858 | 0.12905 | 0.095482 | n/a | nd | 0.21014 | n/a | n/a | n/a | n/a | 19.8224 | 1.4169 | 1.4169 | nd | 1.4324 | 1.4324 | nd | 0
347 | Beta-154058 | bakke et al. 2005 | 2 | Troms; Aspvatn | 69.7501 | 19.9607 | 1 | 5830 | 40 | 0 | 5830 | 40 | 6651 | 240 | 333 | lacustrine sediments | 1 |  | Gyttja | n/a | n/a | n/a | 66-65 | n/a | n/a | nd | nd | nd | nd | nd | 0.1 | 0 | 0 | 0 | 0 | 0.85 | 0.01 | 0.1 | 0 | 1 | 0 | nd | 2005 | 35 | MTL | midpoint | 1.3201 | 1.3201 | -1.3682 | n/a | -1.0348 | -0.97526 | 0 | 0.96347 | 1.0092 | n/a | 1.3251 | 1.581 | -1 | 7 | isolation basin (marine limiting point) | isolation basin sediments containing in-situ marine shells, foraminiferal assemblages, marine diatoms, or identifiable marine geochemical signals in clastic or organic sediment | <MTL | 0 | n/a | 0.065781 | 0.095482 | n/a | nd | 0.37507 | n/a | n/a | n/a | n/a | 35 | 1.3252 | 1.3252 | nd | 1.3772 | 1.3772 | nd | 1 | bulk date: age inverted from old carbon
348 | T-8987 | bakke et al. 2005 | 2 | Troms; Aspvatn | 69.7501 | 19.9607 | 1 | 4220 | 45 | 0 | 4220 | 45 | 4736 | 124 | 207 | lacustrine sediments | 0 |  | Macrofossil | Lacustrine sediments | flood sediments | negative | 75.5 | n/a | n/a | nd | nd | nd | nd | nd | 0.1 | 0 | 0 | 0 | 0 | 0.83675 | 0.01 | 0.1 | 0 | 1 | 0 | nd | 2005 | 35 | MTL | midpoint | 1.3116 | 1.3116 | -1.3682 | n/a | -1.0348 | -0.97526 | 0 | 0.96347 | 1.0092 | n/a | 1.3251 | 1.581 | 1 | 7 | isolation basin (terrestrial limiting point) | Lacustrine gyttja that fails the requirements for index point classification and contains freshwater shell and diatom assemblages | >MHWS | 1.3251 | n/a | 0.065781 | 0.095482 | n/a | nd | 0.37507 | n/a | n/a | n/a | n/a | 33.6749 | 1.3167 | 1.3167 | nd | 1.3691 | 1.3691 | nd | 0
349 | Beta-154059 | bakke et al. 2005 | 2 | Troms; Aspvatn | 69.7501 | 19.9607 | 1 | 7420 | 50 | 0 | 7420 | 50 | 8158.25 | 248.75 | 180.25 | lacustrine sediments | 1 |  | Gyttja | n/a | n/a | n/a | 100-99 | n/a | n/a | nd | nd | nd | nd | nd | 0.1 | 0 | 0 | 0 | 0 | 0.85 | 0.01 | 0.1 | 0 | 1 | 0 | nd | 2005 | 35 | MTL | midpoint | 1.3201 | 1.3201 | -1.3682 | n/a | -1.0348 | -0.97526 | 0 | 0.96347 | 1.0092 | n/a | 1.3251 | 1.581 | -1 | 7 | isolation basin (marine limiting point) | isolation basin sediments containing in-situ marine shells, foraminiferal assemblages, marine diatoms, or identifiable marine geochemical signals in clastic or organic sediment | <MTL | 0 | n/a | 0.065781 | 0.095482 | n/a | nd | 0.37507 | n/a | n/a | n/a | n/a | 35 | 1.3252 | 1.3252 | nd | 1.3772 | 1.3772 | nd | 1 | bulk date: age inverted from old carbon
350 | Beta-154060 | bakke et al. 2005 | 2 | Troms; Aspvatn | 69.7501 | 19.9607 | 1 | 9210 | 40 | 0 | 9210 | 40 | 10402.75 | 297.25 | 433.75 | lacustrine sediments | 1 |  | Gyttja | n/a | n/a | n/a | 136-135 | n/a | n/a | nd | nd | nd | nd | nd | 0.1 | 0 | 0 | 0 | 0 | 0.85 | 0.01 | 0.1 | 0 | 1 | 0 | nd | 2005 | 35 | MTL | midpoint | 1.3201 | 1.3201 | -1.3682 | n/a | -1.0348 | -0.97526 | 0 | 0.96347 | 1.0092 | n/a | 1.3251 | 1.581 | -1 | 7 | isolation basin (marine limiting point) | isolation basin sediments containing in-situ marine shells, foraminiferal assemblages, marine diatoms, or identifiable marine geochemical signals in clastic or organic sediment | <MTL | 0 | n/a | 0.065781 | 0.095482 | n/a | nd | 0.37507 | n/a | n/a | n/a | n/a | 35 | 1.3252 | 1.3252 | nd | 1.3772 | 1.3772 | nd | 1 | bulk date: age inverted from old carbon
351 | Beta-154061 | bakke et al. 2005 | 2 | Troms; Aspvatn | 69.7501 | 19.9607 | 1 | 10160 | 40 | 0 | 10160 | 40 | 11655.8333 | 783.1667 | 388.8333 | lacustrine sediments | 1 |  | Gyttja | n/a | n/a | n/a | 182-180 | n/a | n/a | nd | nd | nd | nd | nd | 0.1 | 0 | 0 | 0 | 0 | 0.85 | 0.01 | 0.1 | 0 | 1 | 0 | nd | 2005 | 35 | MTL | midpoint | 1.3201 | 1.3201 | -1.3682 | n/a | -1.0348 | -0.97526 | 0 | 0.96347 | 1.0092 | n/a | 1.3251 | 1.581 | -1 | 7 | isolation basin (marine limiting point) | isolation basin sediments containing in-situ marine shells, foraminiferal assemblages, marine diatoms, or identifiable marine geochemical signals in clastic or organic sediment | <MTL | 0 | n/a | 0.065781 | 0.095482 | n/a | nd | 0.37507 | n/a | n/a | n/a | n/a | 35 | 1.3252 | 1.3252 | nd | 1.3772 | 1.3772 | nd | 1 | bulk date: age inverted from old carbon
352 | Beta-154827 | bakke et al. 2005 | 2 | Troms; Aspvatn | 69.7501 | 19.9607 | 1 | 8010 | 40 | 0 | 8010 | 40 | 8905.625 | 104.375 | 264.625 | lacustrine sediments | 0 |  | Macrofossil (wood) | Lacustrine sediments | flood sediments | negative | 182-180 | n/a | n/a | nd | nd | nd | nd | nd | 0.1 | 0 | 0 | 0 | 0 | 0.83675 | 0.01 | 0.1 | 0 | 1 | 0 | nd | 2005 | 35 | MTL | midpoint | 1.3116 | 1.3116 | -1.3682 | n/a | -1.0348 | -0.97526 | 0 | 0.96347 | 1.0092 | n/a | 1.3251 | 1.581 | 1 | 7 | isolation basin (terrestrial limiting point) | Lacustrine gyttja that fails the requirements for index point classification and contains freshwater shell and diatom assemblages | >MHWS | 1.3251 | n/a | 0.065781 | 0.095482 | n/a | nd | 0.37507 | n/a | n/a | n/a | n/a | 33.6749 | 1.3167 | 1.3167 | nd | 1.3691 | 1.3691 | nd | 0
353 | Beta-154062 | bakke et al. 2005 | 2 | Troms; Aspvatn | 69.7501 | 19.9607 | 1 | 11070 | 50 | 0 | 11070 | 50 | 12991.5 | 168.5 | 236.5 | lacustrine sediments | 1 |  | Gyttja | n/a | n/a | n/a | 211-210 | n/a | n/a | nd | nd | nd | nd | nd | 0.1 | 0 | 0 | 0 | 0 | 0.85 | 0.01 | 0.1 | 0 | 1 | 0 | nd | 2005 | 35 | MTL | midpoint | 1.3201 | 1.3201 | -1.3682 | n/a | -1.0348 | -0.97526 | 0 | 0.96347 | 1.0092 | n/a | 1.3251 | 1.581 | -1 | 7 | isolation basin (marine limiting point) | isolation basin sediments containing in-situ marine shells, foraminiferal assemblages, marine diatoms, or identifiable marine geochemical signals in clastic or organic sediment | <MTL | 0 | n/a | 0.065781 | 0.095482 | n/a | nd | 0.37507 | n/a | n/a | n/a | n/a | 35 | 1.3252 | 1.3252 | nd | 1.3772 | 1.3772 | nd | 1 | bulk date: age inverted from old carbon
354 | Beta-154063 | bakke et al. 2005 | 2 | Troms; Aspvatn | 69.7501 | 19.9607 | 1 | 10050 | 40 | 0 | 10050 | 40 | 11521.5 | 415.5 | 285.5 | lacustrine sediments | 1 |  | Gyttja (macro) | n/a | n/a | n/a | 245 | n/a | n/a | nd | nd | nd | nd | nd | 0.1 | 0 | 0 | 0 | 0 | 0.85 | 0.01 | 0.1 | 0 | 1 | 0 | nd | 2005 | 35 | MTL | midpoint | 1.3201 | 1.3201 | -1.3682 | n/a | -1.0348 | -0.97526 | 0 | 0.96347 | 1.0092 | n/a | 1.3251 | 1.581 | -1 | 7 | isolation basin (marine limiting point) | isolation basin sediments containing in-situ marine shells, foraminiferal assemblages, marine diatoms, or identifiable marine geochemical signals in clastic or organic sediment | <MTL | 0 | n/a | 0.065781 | 0.095482 | n/a | nd | 0.37507 | n/a | n/a | n/a | n/a | 35 | 1.3252 | 1.3252 | nd | 1.3772 | 1.3772 | nd | 1 | bulk date: age inverted from old carbon
355 | Beta-154064 | bakke et al. 2005 | 2 | Troms; Aspvatn | 69.7501 | 19.9607 | 1 | 9220 | 80 | marine | 9220 | 80 | 10404 | 238 | 202 | marine sediments | 2 |  | Shell | n/a | n/a | n/a | 295 | n/a | n/a | nd | nd | nd | nd | nd | 0.1 | 0 | 0 | 0 | 0 | 0.85022 | 0.01 | 0.1 | 0 | 1 | 0 | nd | 2005 | 35 | MTL | midpoint | 1.3202 | 1.3202 | -1.3682 | n/a | -1.0348 | -0.97526 | 0 | 0.96347 | 1.0092 | n/a | 1.3251 | 1.581 | 0 | 7 | isolation basin (index point) | Gyttja, mud, clay, or silt preserve the transition between fresh-water and marine/brackish sediments, supported by diatoms, macrofossils, or pollen assemblages | MLWS - MHWS | -0.021549 | 1.3466 | 0.065781 | 0.095482 | n/a | nd | 0.37507 | n/a | n/a | n/a | n/a | 35.0215 | 1.8894 | 1.8894 | nd | 1.9263 | 1.9263 | nd | 0
356 | Beta-154065 | bakke et al. 2005 | 2 | Troms; Aspvatn | 69.7501 | 19.9607 | 1 | 9710 | 90 | marine | 9710 | 90 | 10269 | 311 | 349 | marine sediments | 2 |  | Shell | Lacustrine sediments | flood sediments | negative | 480-478 | n/a | n/a | nd | nd | nd | nd | nd | 0.1 | 0 | 0 | 0 | 0 | 0.85 | 0.01 | 0.1 | 0 | 1 | 0 | nd | 2005 | 35 | MTL | midpoint | 1.3201 | 1.3201 | -1.3682 | n/a | -1.0348 | -0.97526 | 0 | 0.96347 | 1.0092 | n/a | 1.3251 | 1.581 | -1 | 7 | isolation basin (marine limiting point) | isolation basin sediments containing in-situ marine shells, foraminiferal assemblages, marine diatoms, or identifiable marine geochemical signals in clastic or organic sediment | <MTL | 0 | n/a | 0.065781 | 0.095482 | n/a | nd | 0.37507 | n/a | n/a | n/a | n/a | 35 | 1.3252 | 1.3252 | nd | 1.3772 | 1.3772 | nd | 0
357 | T-6088B | Simonsen 2005 (as in Prosch-Danielsen 2006) | 2 | Jaeren; Sore Eigeroy P Gunnarsto | 58.4262 | 5.9522 | 1 | 9720 | 100 | 0 | 9720 | 100 | 10297.5 | 339.5 | 301.5 | coarse sand with twigs | 0 | corr | twigs | marine sediments | marine sediments | negative | 1.1 | nd | nd | nd | 0.25 | nd | nd | 0 | 0.1 | 0 | 0 | 0 | 0 | 0.5 | 0.01 | 0.1 | 0 | 1 | 0 | nd | 2001 | -3 | MTL | midpoint | 1.127 | 1.127 | -0.083642 | n/a | -0.055872 | -0.050907 | 0 | 0.049609 | 0.05567 | n/a | 0.079114 | 0.10461 | 0 | 7 | isolation basin (index point) | Gyttja, mud, clay, or silt preserve the transition between fresh-water and marine/brackish sediments, supported by diatoms, macrofossils, or pollen assemblages | MLWS - MHWS | -0.002264 | 0.081378 | 0.31149 | 0.095482 | n/a | nd | 0.43189 | n/a | n/a | n/a | n/a | -2.9977 | 1.176 | 1.176 | nd | 1.2528 | 1.2528 | nd | 0
358 | T-6088A | Simonsen 2005 (as in Prosch-Danielsen 2006) | 2 | Jaeren; Sore Eigeroy P Gunnarsto | 58.4262 | 5.9522 | 1 | 9520 | 100 | 0 | 9520 | 100 | 10909.375 | 264.625 | 337.375 | coarse sand with twigs | 0 | corr | twigs | marine sediments | marine sediments | negative | 1.1 | nd | nd | nd | 0.25 | nd | nd | 0 | 0.1 | 0 | 0 | 0 | 0 | 0.5 | 0.01 | 0.1 | 0 | 1 | 0 | nd | 2001 | -3 | MTL | midpoint | 1.127 | 1.127 | -0.083642 | n/a | -0.055872 | -0.050907 | 0 | 0.049609 | 0.05567 | n/a | 0.079114 | 0.10461 | 0 | 7 | isolation basin (index point) | Gyttja, mud, clay, or silt preserve the transition between fresh-water and marine/brackish sediments, supported by diatoms, macrofossils, or pollen assemblages | MLWS - MHWS | -0.002264 | 0.081378 | 0.31149 | 0.095482 | n/a | nd | 0.43189 | n/a | n/a | n/a | n/a | -2.9977 | 1.176 | 1.176 | nd | 1.2528 | 1.2528 | nd | 0
359 | T-6089 | Simonsen 2005 (as in Prosch-Danielsen 2006) | 2 | Jaeren; Sore Eigeroy P Gunnarsto | 58.4262 | 5.9522 | 1 | 9240 | 120 | 0 | 9240 | 120 | 10363.5 | 366.5 | 171.5 | coarse sand with twigs | 0 | corr | twigs | marine sediments | marine sediments | negative | 1.1 | nd | nd | nd | 0.25 | nd | nd | 0 | 0.1 | 0 | 0 | 0 | 0 | 0.5 | 0.01 | 0.1 | 0 | 1 | 0 | nd | 2001 | -3 | MTL | midpoint | 1.127 | 1.127 | -0.083642 | n/a | -0.055872 | -0.050907 | 0 | 0.049609 | 0.05567 | n/a | 0.079114 | 0.10461 | 1 | 7 | isolation basin (terrestrial limiting point) | Lacustrine gyttja that fails the requirements for index point classification and contains freshwater shell and diatom assemblages | >MHWS | 0.079114 | n/a | 0.31149 | 0.095482 | n/a | nd | 0.43189 | n/a | n/a | n/a | n/a | -3.0791 | 1.1731 | 1.1731 | nd | 1.2501 | 1.2501 | nd | 0
360 | T-6090 | Simonsen 2005 (as in Prosch-Danielsen 2006) | 2 | Jaeren; Sore Eigeroy P Gunnarsto | 58.4262 | 5.9522 | 1 | 7990 | 120 | 0 | 7990 | 120 | 8806.25 | 455.75 | 263.25 | coarse sand with twigs | 0 | corr | twigs | marine sediments | marine sediments | positive | 1.1 | nd | nd | nd | 0.25 | nd | nd | 0 | 0.1 | 0 | 0 | 0 | 0 | 0.5 | 0.01 | 0.1 | 0 | 1 | 0 | nd | 2001 | -3 | MTL | midpoint | 1.127 | 1.127 | -0.083642 | n/a | -0.055872 | -0.050907 | 0 | 0.049609 | 0.05567 | n/a | 0.079114 | 0.10461 | -1 | 7 | isolation basin (marine limiting point) | isolation basin sediments containing in-situ marine shells, foraminiferal assemblages, marine diatoms, or identifiable marine geochemical signals in clastic or organic sediment | <MTL | 0 | n/a | 0.31149 | 0.095482 | n/a | nd | 0.43189 | n/a | n/a | n/a | n/a | -3 | 1.1731 | 1.1731 | nd | 1.2501 | 1.2501 | nd | 0
361 | Beta-136898 | Lohne 2004 |  | Os Hordaland; Grindavoll | 60.1732 | 5.42 | 1 | 12190 | 50 | 0 | 12190 | 50 | 14085 | 224 | 206 | sandy silt | 0 | corr | Terrestrial plant material: mosses. Leaves of Salix polaris; leaf fragments | gyttja silt | sandy silt | positive | 505-18: 588.5–590.5 |  | n/a | nd | nd | nd | nd | 0 | 0.05 | 0 | 0 | 0 | 0 | 0.78703 | 0.01 | 0.1 | 0 | 1 | 0 | nd | 2004 | 58 | MTL | midpoint | 1.2775 | 1.2775 | -0.65084 | n/a | -0.47615 | -0.44783 | 0 | 0.4299 | 0.45127 | n/a | 0.59474 | 0.69585 | 1 | 7 | isolation basin (terrestrial limiting point) | Lacustrine gyttja that fails the requirements for index point classification and contains freshwater shell and diatom assemblages | >MHWS | 0.59474 | n/a | 0.074862 | 0.095482 | n/a | nd | 1.5947 | n/a | n/a | n/a | n/a | 57.4053 | 1.2833 | 1.2833 | nd | 2.0469 | 2.0469 | nd | 0
362 | TUa-3270 | Lohne 2004 |  | Os Hordaland; Grindavoll | 60.1732 | 5.42 | 1 | 11955 | 80 | 0 | 11955 | 80 | 13889.75 | 148.25 | 281.75 | gyttja silt | 0 | corr | Terrestrial plant material: leaves of Salix herbacea; S. polaris; Dryas; leaf fragments. Mosses (Polytricum) | silty gyttja | sandy silt | positive | 505-17: 581–583 |  | n/a | nd | nd | nd | nd | 0 | 0.05 | 0 | 0 | 0 | 0 | 0.78703 | 0.01 | 0.1 | 0 | 1 | 0 | nd | 2004 | 58 | MTL | midpoint | 1.2775 | 1.2775 | -0.65084 | n/a | -0.47615 | -0.44783 | 0 | 0.4299 | 0.45127 | n/a | 0.59474 | 0.69585 | 1 | 7 | isolation basin (terrestrial limiting point) | Lacustrine gyttja that fails the requirements for index point classification and contains freshwater shell and diatom assemblages | >MHWS | 0.59474 | n/a | 0.074862 | 0.095482 | n/a | nd | 1.5947 | n/a | n/a | n/a | n/a | 57.4053 | 1.2833 | 1.2833 | nd | 2.0469 | 2.0469 | nd | 0
363 | Beta-136897 | Lohne 2004 |  | Os Hordaland; Grindavoll | 60.1732 | 5.42 | 1 | 11180 | 40 | 0 | 11180 | 40 | 13126 | 46 | 120 | gyttja silt | 0 | corr | Terrestrial plant material: leaves of Salix herbacea; S. polaris; Dryas. Mosses. Bud scale | silty gytja | gyttja silt | posittive | 505-16: 575–577 |  | n/a | nd | nd | nd | nd | 0 | 0.05 | 0 | 0 | 0 | 0 | 0.78703 | 0.01 | 0.1 | 0 | 1 | 0 | nd | 2004 | 58 | MTL | midpoint | 1.2775 | 1.2775 | -0.65084 | n/a | -0.47615 | -0.44783 | 0 | 0.4299 | 0.45127 | n/a | 0.59474 | 0.69585 | 1 | 7 | isolation basin (terrestrial limiting point) | Lacustrine gyttja that fails the requirements for index point classification and contains freshwater shell and diatom assemblages | >MHWS | 0.59474 | n/a | 0.074862 | 0.095482 | n/a | nd | 1.5947 | n/a | n/a | n/a | n/a | 57.4053 | 1.2833 | 1.2833 | nd | 2.0469 | 2.0469 | nd | 0
364 | Beta-136896 | Lohne 2004 |  | Os Hordaland; Grindavoll | 60.1732 | 5.42 | 1 | 10050 | 40 | 0 | 10050 | 40 | 11564.2 | 241.8 | 218.2 | silty gyttja | 0 | corr | Terrestrial plant material: leaves of Salix herbacea; S. polaris; leaf fragments | gyttja silt | silty gyttja | positive | 505-16: 561–562 |  | n/a | nd | nd | nd | nd | 0 | 0.05 | 0 | 0 | 0 | 0 | 0.79014 | 0.01 | 0.1 | 0 | 1 | 0 | nd | 2004 | 58 | MTL | midpoint | 1.2794 | 1.2794 | -0.65084 | n/a | -0.47615 | -0.44783 | 0 | 0.4299 | 0.45127 | n/a | 0.59474 | 0.69585 | 0 | 7 | isolation basin (index point) | Gyttja, mud, clay, or silt preserve the transition between fresh-water and marine/brackish sediments, supported by diatoms, macrofossils, or pollen assemblages | MLWS - MHWS | -0.02805 | 0.62279 | 0.074862 | 0.095482 | n/a | nd | 1.5947 | n/a | n/a | n/a | n/a | 58.028 | 1.4281 | 1.4281 | nd | 2.1407 | 2.1407 | nd | 0
365 | Beta-136895 | Lohne 2004 |  | Os Hordaland; Grindavoll | 60.1732 | 5.42 | 1 | 9970 | 40 | 0 | 9970 | 40 | 11398 | 287 | 140 | gyttja silt | 0 | corr | Terrestrial plant material: leaves of Salix herbacea; S. polaris; Betula nana; Dryas; leaf fragments. Catkin (Betula); mosses; bud scale | gyttja | silty gyttja | negative | 505-16: 551–552 |  | n/a | nd | nd | nd | nd | 0 | 0.05 | 0 | 0 | 0 | 0 | 0.79014 | 0.01 | 0.1 | 0 | 1 | 0 | nd | 2004 | 58 | MTL | midpoint | 1.2794 | 1.2794 | -0.65084 | n/a | -0.47615 | -0.44783 | 0 | 0.4299 | 0.45127 | n/a | 0.59474 | 0.69585 | 0 | 7 | isolation basin (index point) | Gyttja, mud, clay, or silt preserve the transition between fresh-water and marine/brackish sediments, supported by diatoms, macrofossils, or pollen assemblages | MLWS - MHWS | -0.02805 | 0.62279 | 0.074862 | 0.095482 | n/a | nd | 1.5947 | n/a | n/a | n/a | n/a | 58.028 | 1.4281 | 1.4281 | nd | 2.1407 | 2.1407 | nd | 0
366 | TUa-3269 | Lohne 2004 |  | Os Hordaland; Grindavoll | 60.1732 | 5.42 | 1 | 9660 | 50 | 0 | 9660 | 50 | 11016.5 | 184.5 | 232.5 | gyttja | 0 | corr | Terrestrial plant material: leaves of Salix herbacea; Dryas; leaf fragments. Fruits (Betula). Mosses (Racomitrium); twigs; catkin (Betula) | gyttja | gyttja silt | negative | 505-16: 548.5–549.5 |  | n/a | nd | nd | nd | nd | 0 | 0.05 | 0 | 0 | 0 | 0 | 0.78703 | 0.01 | 0.1 | 0 | 1 | 0 | nd | 2004 | 58 | MTL | midpoint | 1.2775 | 1.2775 | -0.65084 | n/a | -0.47615 | -0.44783 | 0 | 0.4299 | 0.45127 | n/a | 0.59474 | 0.69585 | 1 | 7 | isolation basin (terrestrial limiting point) | Lacustrine gyttja that fails the requirements for index point classification and contains freshwater shell and diatom assemblages | >MHWS | 0.59474 | n/a | 0.074862 | 0.095482 | n/a | nd | 1.5947 | n/a | n/a | n/a | n/a | 57.4053 | 1.2833 | 1.2833 | nd | 2.0469 | 2.0469 | nd | 0
367 | TUa-3205 | Lohne 2004 |  | Os Hordaland; Grindavoll | 60.1732 | 5.42 | 1 | 9455 | 60 | 0 | 9455 | 60 | 10650.75 | 418.25 | 138.75 | gyttja | 0 | corr | Terrestrial plant material: leaves of Salix herbacea; leaf fragments. Mosses (Racomitrium) | gyttja | gyttja silt | negative | 505-16: 542.5–543.5 |  | n/a | nd | nd | nd | nd | 0 | 0.05 | 0 | 0 | 0 | 0 | 0.78703 | 0.01 | 0.1 | 0 | 1 | 0 | nd | 2004 | 58 | MTL | midpoint | 1.2775 | 1.2775 | -0.65084 | n/a | -0.47615 | -0.44783 | 0 | 0.4299 | 0.45127 | n/a | 0.59474 | 0.69585 | 1 | 7 | isolation basin (terrestrial limiting point) | Lacustrine gyttja that fails the requirements for index point classification and contains freshwater shell and diatom assemblages | >MHWS | 0.59474 | n/a | 0.074862 | 0.095482 | n/a | nd | 1.5947 | n/a | n/a | n/a | n/a | 57.4053 | 1.2833 | 1.2833 | nd | 2.0469 | 2.0469 | nd | 0
368 | TUa-2180 | Lohne 2004 |  | Os Hordaland; Langevatnet | 60.1969 | 5.39 | 1 | 12505 | 95 | 380 | 12505 | 95 | 14756.75 | 372.25 | 487.75 | sandy clayey silt | 2 | corr | marine mussels: fragment of probably Mytilus edulis. Broken during core sampling | gyttja silt | clayey silt | negative | V: 577–581 |  | n/a | nd | nd | nd | nd | 0 | 0.05 | 0 | 0 | 0 | 0 | 0.7515 | 0.01 | 0.1 | 0 | 1 | 0 | nd | 2004 | 50.3 | MTL | midpoint | 1.2559 | 1.2559 | -0.63994 | n/a | -0.46723 | -0.43904 | 0 | 0.42329 | 0.44464 | n/a | 0.58656 | 0.68663 | -1 | 7 | isolation basin (marine limiting point) | isolation basin sediments containing in-situ marine shells, foraminiferal assemblages, marine diatoms, or identifiable marine geochemical signals in clastic or organic sediment | <MTL | 0 | n/a | 0.069298 | 0.095482 | n/a | nd | 1.5866 | n/a | n/a | n/a | n/a | 50.3 | 1.2615 | 1.2615 | nd | 2.0269 | 2.0269 | nd | 1 | out of stratigraphic sequence
369 | TUa-2173 | Lohne 2004 |  | Os Hordaland; Langevatnet | 60.1969 | 5.39 | 1 | 12390 | 95 | 0 | 12390 | 95 | 13315 | 599 | 276 | gyttja silt | 0 | corr | Terrestrial plant material: leaves of Salix polaris; S. cf. glauca. Mosses (Racomitrium; Calliergon); fruit (Oxyria digyna ) | gyttja silt | clayey silt | positive | 505-02: 2255–2256 |  | n/a | nd | nd | nd | nd | 0 | 0.05 | 0 | 0 | 0 | 0 | 0.75163 | 0.01 | 0.1 | 0 | 1 | 0 | nd | 2004 | 50.3 | MTL | midpoint | 1.256 | 1.256 | -0.63994 | n/a | -0.46723 | -0.43904 | 0 | 0.42329 | 0.44464 | n/a | 0.58656 | 0.68663 | 0 | 7 | isolation basin (index point) | Gyttja, mud, clay, or silt preserve the transition between fresh-water and marine/brackish sediments, supported by diatoms, macrofossils, or pollen assemblages | MLWS - MHWS | -0.02669 | 0.61325 | 0.069298 | 0.095482 | n/a | nd | 1.5866 | n/a | n/a | n/a | n/a | 50.3267 | 1.4027 | 1.4027 | nd | 2.1177 | 2.1177 | nd | 0
370 | TUa-3204 | Lohne 2004 |  | Os Hordaland; Langevatnet | 60.1969 | 5.39 | 1 | 11990 | 75 | 0 | 11990 | 75 | 13896.75 | 160.25 | 282.75 | gyttja silt | 0 | corr | Terrestrial plant material: leaves of Salix polaris; Dryas; leaf fragments. Mosses (Polytricum; Racomitrium); twigs | silty gyttja | clayey silt | positive | 505-02: 2247.5–2248.5 |  | n/a | nd | nd | nd | nd | 0 | 0.05 | 0 | 0 | 0 | 0 | 0.99713 | 0.01 | 0.1 | 0 | 1 | 0 | nd | 2004 | 50.3 | MTL | midpoint | 1.4166 | 1.4166 | -0.63994 | n/a | -0.46723 | -0.43904 | 0 | 0.42329 | 0.44464 | n/a | 0.58656 | 0.68663 | 1 | 7 | isolation basin (terrestrial limiting point) | Lacustrine gyttja that fails the requirements for index point classification and contains freshwater shell and diatom assemblages | >MHWS | 0.58656 | n/a | 0.069298 | 0.095482 | n/a | nd | 1.5866 | n/a | n/a | n/a | n/a | 49.7134 | 1.4215 | 1.4215 | nd | 2.1302 | 2.1302 | nd | 0
371 | TUa-3267 | Lohne 2004 |  | Os Hordaland; Langevatnet | 60.1969 | 5.39 | 1 | 11835 | 60 | 0 | 11835 | 60 | 13667.875 | 129.125 | 151.875 | silty gytja | 0 | corr | Terrestrial plant material: leaves of Salix polaris; Dryas; leaf fragments. Mosses (Polytricum; Racomitrium); twigs; fruits (Betula); bud scale. | silty gyttja | gyttja silt | positive | 505-02: 2240.5–2242.5 |  | n/a | nd | nd | nd | nd | 0 | 0.05 | 0 | 0 | 0 | 0 | 0.99713 | 0.01 | 0.1 | 0 | 1 | 0 | nd | 2004 | 50.3 | MTL | midpoint | 1.4166 | 1.4166 | -0.63994 | n/a | -0.46723 | -0.43904 | 0 | 0.42329 | 0.44464 | n/a | 0.58656 | 0.68663 | 1 | 7 | isolation basin (terrestrial limiting point) | Lacustrine gyttja that fails the requirements for index point classification and contains freshwater shell and diatom assemblages | >MHWS | 0.58656 | n/a | 0.069298 | 0.095482 | n/a | nd | 1.5866 | n/a | n/a | n/a | n/a | 49.7134 | 1.4215 | 1.4215 | nd | 2.1302 | 2.1302 | nd | 0
372 | TUa-2174 | Lohne 2004 |  | Os Hordaland; Langevatnet | 60.1969 | 5.39 | 1 | 11305 | 80 | 0 | 11305 | 80 | 13164.25 | 166.75 | 73.25 | silty gyttja | 0 | corr | Terrestrial plant material: leaves of Salix herbacea and Dryas. Mosses (Racomitrium; Pohlia); fruits (Carex; Oxyria digyna) | silty gyttja | gyttja silt | positive | 505-02: 2230–2231 |  | n/a | nd | nd | nd | nd | 0 | 0.05 | 0 | 0 | 0 | 0 | 0.99713 | 0.01 | 0.1 | 0 | 1 | 0 | nd | 2004 | 50.3 | MTL | midpoint | 1.4166 | 1.4166 | -0.63994 | n/a | -0.46723 | -0.43904 | 0 | 0.42329 | 0.44464 | n/a | 0.58656 | 0.68663 | 1 | 7 | isolation basin (terrestrial limiting point) | Lacustrine gyttja that fails the requirements for index point classification and contains freshwater shell and diatom assemblages | >MHWS | 0.58656 | n/a | 0.069298 | 0.095482 | n/a | nd | 1.5866 | n/a | n/a | n/a | n/a | 49.7134 | 1.4215 | 1.4215 | nd | 2.1302 | 2.1302 | nd | 0
373 | TUa-2175 | Lohne 2004 |  | Os Hordaland; Langevatnet | 60.1969 | 5.39 | 1 | 10760 | 100 | 0 | 10760 | 100 | 12723.5 | 183.5 | 232.5 | silty gyttja | 0 | corr | Terrestrial plant material: leaves and bud scales of Salix herbacea. Mosses (Racomitrium; Pohlia; Calliergon and Polytrichum); fruit (Oxyria digyna) | silty gyttja | gyttja silt | positive | 505-02: 2209.5–2210.5 |  | n/a | nd | nd | nd | nd | 0 | 0.05 | 0 | 0 | 0 | 0 | 0.75163 | 0.01 | 0.1 | 0 | 1 | 0 | nd | 2004 | 50.3 | MTL | midpoint | 1.256 | 1.256 | -0.63994 | n/a | -0.46723 | -0.43904 | 0 | 0.42329 | 0.44464 | n/a | 0.58656 | 0.68663 | 0 | 7 | isolation basin (index point) | Gyttja, mud, clay, or silt preserve the transition between fresh-water and marine/brackish sediments, supported by diatoms, macrofossils, or pollen assemblages | MLWS - MHWS | -0.02669 | 0.61325 | 0.069298 | 0.095482 | n/a | nd | 1.5866 | n/a | n/a | n/a | n/a | 50.3267 | 1.4027 | 1.4027 | nd | 2.1177 | 2.1177 | nd | 0
374 | TUa-2176 | Lohne 2004 |  | Os Hordaland; Langevatnet | 60.1969 | 5.39 | 1 | 10175 | 120 | 0 | 10175 | 120 | 11744.625 | 716.375 | 420.625 | silty gyttja | 0 | corr | Terrestrial plant material: leaves—Salix herbacea; S. cf. glauca; Dryas; Empetrum and possibly Fabaceae. Mosses (Racomitrium; Hylocomium; Pohlia; Dicranum and Ditrichum); fruit (Dryas) | silty gyttja | gyttja silt | negative | 505-02: 2137–2138 |  | n/a | nd | nd | nd | nd | 0 | 0.05 | 0 | 0 | 0 | 0 | 0.75163 | 0.01 | 0.1 | 0 | 1 | 0 | nd | 2004 | 50.3 | MTL | midpoint | 1.256 | 1.256 | -0.63994 | n/a | -0.46723 | -0.43904 | 0 | 0.42329 | 0.44464 | n/a | 0.58656 | 0.68663 | 0 | 7 | isolation basin (index point) | Gyttja, mud, clay, or silt preserve the transition between fresh-water and marine/brackish sediments, supported by diatoms, macrofossils, or pollen assemblages | MLWS - MHWS | -0.02669 | 0.61325 | 0.069298 | 0.095482 | n/a | nd | 1.5866 | n/a | n/a | n/a | n/a | 50.3267 | 1.4027 | 1.4027 | nd | 2.1177 | 2.1177 | nd | 0
375 | TUa-3266 | Lohne 2004 |  | Os Hordaland; Langevatnet | 60.1969 | 5.39 | 1 | 10000 | 70 | 0 | 10000 | 70 | 11447.875 | 352.125 | 191.875 | silty gyttja | 0 | corr | Terrestrial plant material: leaves—Dryas; leaf fragments. Mosses (Polytrichum; Racomitrium; Hylocomium); fruits (Betula) | silty gyttja | gyttja silt | negative | 505-02: 2135.5–2134.5 |  | n/a | nd | nd | nd | nd | 0 | 0.05 | 0 | 0 | 0 | 0 | 0.75163 | 0.01 | 0.1 | 0 | 1 | 0 | nd | 2004 | 50.3 | MTL | midpoint | 1.256 | 1.256 | -0.63994 | n/a | -0.46723 | -0.43904 | 0 | 0.42329 | 0.44464 | n/a | 0.58656 | 0.68663 | 0 | 7 | isolation basin (index point) | Gyttja, mud, clay, or silt preserve the transition between fresh-water and marine/brackish sediments, supported by diatoms, macrofossils, or pollen assemblages | MLWS - MHWS | -0.02669 | 0.61325 | 0.069298 | 0.095482 | n/a | nd | 1.5866 | n/a | n/a | n/a | n/a | 50.3267 | 1.4027 | 1.4027 | nd | 2.1177 | 2.1177 | nd | 0
376 | TUa-2177 | Lohne 2004 |  | Os Hordaland; Langevatnet | 60.1969 | 5.39 | 1 | 9655 | 110 | 0 | 9655 | 110 | 10956.6667 | 292.3333 | 268.6667 | silty gyttja | 0 | corr | Terrestrial plant material: leaf of Dryas. Mosses (Racomitrium and Hylocomium); fruit (Betula; Asteraceae) | silty gyttja | gyttja silt | negative | 505-02: 2132–2133 |  | n/a | nd | nd | nd | nd | 0 | 0.05 | 0 | 0 | 0 | 0 | 0.99713 | 0.01 | 0.1 | 0 | 1 | 0 | nd | 2004 | 50.3 | MTL | midpoint | 1.4166 | 1.4166 | -0.63994 | n/a | -0.46723 | -0.43904 | 0 | 0.42329 | 0.44464 | n/a | 0.58656 | 0.68663 | 1 | 7 | isolation basin (terrestrial limiting point) | Lacustrine gyttja that fails the requirements for index point classification and contains freshwater shell and diatom assemblages | >MHWS | 0.58656 | n/a | 0.069298 | 0.095482 | n/a | nd | 1.5866 | n/a | n/a | n/a | n/a | 49.7134 | 1.4215 | 1.4215 | nd | 2.1302 | 2.1302 | nd | 0
377 | TUa-2178 | Lohne 2004 |  | Os Hordaland; Langevatnet | 60.1969 | 5.39 | 1 | 9825 | 110 | 0 | 9825 | 110 | 11320.5 | 375.5 | 526.5 | silty gyttja | 0 | corr | Terrestrial plant material: leaf and fruits of Betula. Mosses (Racomitrium and Hylocomium); needle (Juniperus) | silty gyttja | gyttja silt | negative | 505-02: 2127–2128 |  | n/a | nd | nd | nd | nd | 0 | 0.05 | 0 | 0 | 0 | 0 | 0.99713 | 0.01 | 0.1 | 0 | 1 | 0 | nd | 2004 | 50.3 | MTL | midpoint | 1.4166 | 1.4166 | -0.63994 | n/a | -0.46723 | -0.43904 | 0 | 0.42329 | 0.44464 | n/a | 0.58656 | 0.68663 | 1 | 7 | isolation basin (terrestrial limiting point) | Lacustrine gyttja that fails the requirements for index point classification and contains freshwater shell and diatom assemblages | >MHWS | 0.58656 | n/a | 0.069298 | 0.095482 | n/a | nd | 1.5866 | n/a | n/a | n/a | n/a | 49.7134 | 1.4215 | 1.4215 | nd | 2.1302 | 2.1302 | nd | 0
378 | T-14130A | Lohne 2004 |  | Os Hordaland; Langevatnet | 60.1969 | 5.39 | 1 | 9565 | 65 | 0 | 9565 | 65 | 10910 | 293 | 335 | silty gyttja | 1 | corr | NaOH-soluble organic matter | gyttja | gyttja silt | negative | 505-02: 2125–2127 |  | n/a | nd | nd | nd | nd | 0 | 0.05 | 0 | 0 | 0 | 0 | 0.99713 | 0.01 | 0.1 | 0 | 1 | 0 | nd | 2004 | 50.3 | MTL | midpoint | 1.4166 | 1.4166 | -0.63994 | n/a | -0.46723 | -0.43904 | 0 | 0.42329 | 0.44464 | n/a | 0.58656 | 0.68663 | 1 | 7 | isolation basin (terrestrial limiting point) | Lacustrine gyttja that fails the requirements for index point classification and contains freshwater shell and diatom assemblages | >MHWS | 0.58656 | n/a | 0.069298 | 0.095482 | n/a | nd | 1.5866 | n/a | n/a | n/a | n/a | 49.7134 | 1.4215 | 1.4215 | nd | 2.1302 | 2.1302 | nd | 0
379 | T-14131A | Lohne 2004 |  | Os Hordaland; Langevatnet | 60.1969 | 5.39 | 1 | 9245 | 50 | 0 | 9245 | 50 | 10363 | 339 | 154 | gyttja | 1 | corr | NaOH-soluble organic matter | gyttja | silty gyttja | negative | 505-02: 2111–2113 |  | n/a | nd | nd | nd | nd | 0 | 0.05 | 0 | 0 | 0 | 0 | 0.99713 | 0.01 | 0.1 | 0 | 1 | 0 | nd | 2004 | 50.3 | MTL | midpoint | 1.4166 | 1.4166 | -0.63994 | n/a | -0.46723 | -0.43904 | 0 | 0.42329 | 0.44464 | n/a | 0.58656 | 0.68663 | 1 | 7 | isolation basin (terrestrial limiting point) | Lacustrine gyttja that fails the requirements for index point classification and contains freshwater shell and diatom assemblages | >MHWS | 0.58656 | n/a | 0.069298 | 0.095482 | n/a | nd | 1.5866 | n/a | n/a | n/a | n/a | 49.7134 | 1.4215 | 1.4215 | nd | 2.1302 | 2.1302 | nd | 0
380 | T-14132A | Lohne 2004 |  | Os Hordaland; Langevatnet | 60.1969 | 5.39 | 1 | 9015 | 75 | 0 | 9015 | 75 | 10031 | 462 | 322 | gyttja | 1 | corr | NaOH-soluble organic matter | gyttja | silty gyttja | negative | 505-02: 2095–2097 |  | n/a | nd | nd | nd | nd | 0 | 0.05 | 0 | 0 | 0 | 0 | 0.99713 | 0.01 | 0.1 | 0 | 1 | 0 | nd | 2004 | 50.3 | MTL | midpoint | 1.4166 | 1.4166 | -0.63994 | n/a | -0.46723 | -0.43904 | 0 | 0.42329 | 0.44464 | n/a | 0.58656 | 0.68663 | 1 | 7 | isolation basin (terrestrial limiting point) | Lacustrine gyttja that fails the requirements for index point classification and contains freshwater shell and diatom assemblages | >MHWS | 0.58656 | n/a | 0.069298 | 0.095482 | n/a | nd | 1.5866 | n/a | n/a | n/a | n/a | 49.7134 | 1.4215 | 1.4215 | nd | 2.1302 | 2.1302 | nd | 0
381 | Beta-175335 | Lohne 2004 |  | Os Hordaland; Særvikmyra | 60.2271 | 5.33 | 1 | 12330 | 160 | 380 | 12330 | 160 | 14528.75 | 534.25 | 664.75 | sandy gyttja silt | 2 | corr | marine mussels: Fragment of probably Mytilus edulis | silty gyttja | sandy gyttja silt | negative | 02-151: 792–791 |  | n/a | nd | nd | nd | nd | 0 | 0.05 | 0 | 0 | 0 | 0 | 0.94 | 0.01 | 0.1 | 0 | 1 | 0 | nd | 2004 | 44 | MTL | midpoint | 1.377 | 1.377 | -0.62453 | n/a | -0.45463 | -0.42665 | 0 | 0.41387 | 0.43521 | n/a | 0.5749 | 0.67348 | -1 | 7 | isolation basin (marine limiting point) | isolation basin sediments containing in-situ marine shells, foraminiferal assemblages, marine diatoms, or identifiable marine geochemical signals in clastic or organic sediment | <MTL | 0 | n/a | 0.060296 | 0.095482 | n/a | nd | 1.5749 | n/a | n/a | n/a | n/a | 44 | 1.3816 | 1.3816 | nd | 2.0951 | 2.0951 | nd | 0
382 | TUa-4139 | Lohne 2004 |  | Os Hordaland; Særvikmyra | 60.2271 | 5.33 | 1 | 11830 | 70 | 380 | 11830 | 70 | 13008 | 180 | 231 | silty gyttja | 2 | corr | marine mussels: Fragment of probably Mytilus edulis | sandy gyttja silt | sandy gyttja silt | negative | 02-151: 792–791 |  | n/a | nd | nd | nd | nd | 0 | 0.05 | 0 | 0 | 0 | 0 | 0.94 | 0.01 | 0.1 | 0 | 1 | 0 | nd | 2004 | 44 | MTL | midpoint | 1.377 | 1.377 | -0.62453 | n/a | -0.45463 | -0.42665 | 0 | 0.41387 | 0.43521 | n/a | 0.5749 | 0.67348 | -1 | 7 | isolation basin (marine limiting point) | isolation basin sediments containing in-situ marine shells, foraminiferal assemblages, marine diatoms, or identifiable marine geochemical signals in clastic or organic sediment | <MTL | 0 | n/a | 0.060296 | 0.095482 | n/a | nd | 1.5749 | n/a | n/a | n/a | n/a | 44 | 1.3816 | 1.3816 | nd | 2.0951 | 2.0951 | nd | 0
383 | Beta-175334 | Lohne 2004 |  | Os Hordaland; Særvikmyra | 60.2271 | 5.33 | 1 | 11650 | 40 | 0 | 11650 | 40 | 12810.5 | 196.5 | 125.5 | silty gyttja | 0 | corr | Terrestrial plant material: Leaf fragments. Mosses (Racomitrium) | sandy gyttja silt | sandy gyttja silt | negative | 02-151: 761–758 |  | n/a | nd | nd | nd | nd | 0 | 0.05 | 0 | 0 | 0 | 0 | 0.94 | 0.01 | 0.1 | 0 | 1 | 0 | nd | 2004 | 44 | MTL | midpoint | 1.377 | 1.377 | -0.62453 | n/a | -0.45463 | -0.42665 | 0 | 0.41387 | 0.43521 | n/a | 0.5749 | 0.67348 | -1 | 7 | isolation basin (marine limiting point) | isolation basin sediments containing in-situ marine shells, foraminiferal assemblages, marine diatoms, or identifiable marine geochemical signals in clastic or organic sediment | <MTL | 0 | n/a | 0.060296 | 0.095482 | n/a | nd | 1.5749 | n/a | n/a | n/a | n/a | 44 | 1.3816 | 1.3816 | nd | 2.0951 | 2.0951 | nd | 0
384 | Beta-175333 | Lohne 2004 |  | Os Hordaland; Særvikmyra | 60.2271 | 5.33 | 1 | 11560 | 40 | 0 | 11560 | 40 | 13404 | 93 | 80 | sandy gyttja silt | 0 | corr | Terrestrial plant material: Leaf fragments of Salix herbacea. Twigs and wood | silty gyttja | silty gyttja | negative | 02-151: 756–755 |  | n/a | nd | nd | nd | nd | 0 | 0.05 | 0 | 0 | 0 | 0 | 0.94025 | 0.01 | 0.1 | 0 | 1 | 0 | nd | 2004 | 44 | MTL | midpoint | 1.3772 | 1.3772 | -0.62453 | n/a | -0.45463 | -0.42665 | 0 | 0.41387 | 0.43521 | n/a | 0.5749 | 0.67348 | 0 | 7 | isolation basin (index point) | Gyttja, mud, clay, or silt preserve the transition between fresh-water and marine/brackish sediments, supported by diatoms, macrofossils, or pollen assemblages | MLWS - MHWS | -0.024813 | 0.59971 | 0.060296 | 0.095482 | n/a | nd | 1.5749 | n/a | n/a | n/a | n/a | 44.0248 | 1.5063 | 1.5063 | nd | 2.1793 | 2.1793 | nd | 0
385 | Beta-175332 | Lohne 2004 |  | Os Hordaland; Særvikmyra | 60.2271 | 5.33 | 1 | 11510 | 40 | 0 | 11510 | 40 | 13375.5 | 88.5 | 68.5 | silty gyttja | 0 | corr | Terrestrial plant material: Leaf fragments. Mosses (Racomitrium; Polytricum); wood | gyttja silt | sandy gyttja silt | positive | 02-151: 755–754 |  | n/a | nd | nd | nd | nd | 0 | 0.05 | 0 | 0 | 0 | 0 | 0.94025 | 0.01 | 0.1 | 0 | 1 | 0 | nd | 2004 | 44 | MTL | midpoint | 1.3772 | 1.3772 | -0.62453 | n/a | -0.45463 | -0.42665 | 0 | 0.41387 | 0.43521 | n/a | 0.5749 | 0.67348 | 0 | 7 | isolation basin (index point) | Gyttja, mud, clay, or silt preserve the transition between fresh-water and marine/brackish sediments, supported by diatoms, macrofossils, or pollen assemblages | MLWS - MHWS | -0.024813 | 0.59971 | 0.060296 | 0.095482 | n/a | nd | 1.5749 | n/a | n/a | n/a | n/a | 44.0248 | 1.5063 | 1.5063 | nd | 2.1793 | 2.1793 | nd | 0
386 | Poz-2899 | Lohne 2004 |  | Os Hordaland; Særvikmyra | 60.2271 | 5.33 | 1 | 10980 | 50 | 0 | 10980 | 50 | 12915.5 | 148.5 | 150.5 | gyttja siilt | 0 | corr | Terrestrial plant material: Leaves and leaf fragments of Salix herbacea. Mosses (Polytricum); twigs | gyttja silt | silty gyttja | positive | 02-151: 755–754 |  | n/a | nd | nd | nd | nd | 0 | 0.05 | 0 | 0 | 0 | 0 | 0.94025 | 0.01 | 0.1 | 0 | 1 | 0 | nd | 2004 | 44 | MTL | midpoint | 1.3772 | 1.3772 | -0.62453 | n/a | -0.45463 | -0.42665 | 0 | 0.41387 | 0.43521 | n/a | 0.5749 | 0.67348 | 0 | 7 | isolation basin (index point) | Gyttja, mud, clay, or silt preserve the transition between fresh-water and marine/brackish sediments, supported by diatoms, macrofossils, or pollen assemblages | MLWS - MHWS | -0.024813 | 0.59971 | 0.060296 | 0.095482 | n/a | nd | 1.5749 | n/a | n/a | n/a | n/a | 44.0248 | 1.5063 | 1.5063 | nd | 2.1793 | 2.1793 | nd | 0
387 | Poz-2898 | Lohne 2004 |  | Os Hordaland; Særvikmyra | 60.2271 | 5.33 | 1 | 10590 | 40 | 0 | 10590 | 40 | 12647.5 | 61.5 | 157.5 | gyttja silt | 0 | corr | Terrestrial plant material: Leaves and leaf fragments of Salix herbacea and S. polaris. Mosses (Polytricum); twigs | gyttja | gyttja silt | positive | 02-151: 739.5–740.5 |  | n/a | nd | nd | nd | nd | 0 | 0.05 | 0 | 0 | 0 | 0 | 0.94 | 0.01 | 0.1 | 0 | 1 | 0 | nd | 2004 | 44 | MTL | midpoint | 1.377 | 1.377 | -0.62453 | n/a | -0.45463 | -0.42665 | 0 | 0.41387 | 0.43521 | n/a | 0.5749 | 0.67348 | -1 | 7 | isolation basin (marine limiting point) | isolation basin sediments containing in-situ marine shells, foraminiferal assemblages, marine diatoms, or identifiable marine geochemical signals in clastic or organic sediment | <MTL | 0 | n/a | 0.060296 | 0.095482 | n/a | nd | 1.5749 | n/a | n/a | n/a | n/a | 44 | 1.3816 | 1.3816 | nd | 2.0951 | 2.0951 | nd | 0
388 | Beta-175336 | Lohne 2004 |  | Os Hordaland; Særvikmyra | 60.2271 | 5.33 | 1 | 9820 | 40 | 0 | 9820 | 40 | 11228.5 | 82.5 | 47.5 | gyttja | 0 | corr | Terrestrial plant material: Leaves of Salix herbacea. Mosses (Polytricum); bud scale | gyttja | gyttja silt | negative | 02-152: 645–644 |  | n/a | nd | nd | nd | nd | 0 | 0.05 | 0 | 0 | 0 | 0 | 0.94025 | 0.01 | 0.1 | 0 | 1 | 0 | nd | 2004 | 44 | MTL | midpoint | 1.3772 | 1.3772 | -0.62453 | n/a | -0.45463 | -0.42665 | 0 | 0.41387 | 0.43521 | n/a | 0.5749 | 0.67348 | 0 | 7 | isolation basin (index point) | Gyttja, mud, clay, or silt preserve the transition between fresh-water and marine/brackish sediments, supported by diatoms, macrofossils, or pollen assemblages | MLWS - MHWS | -0.024813 | 0.59971 | 0.060296 | 0.095482 | n/a | nd | 1.5749 | n/a | n/a | n/a | n/a | 44.0248 | 1.5063 | 1.5063 | nd | 2.1793 | 2.1793 | nd | 0
389 | TUa-3268 | Lohne 2004 |  | Os Hordaland; Lysevagvatnet | 60.2132 | 5.36 | 1 | 9150 | 55 | 0 | 9150 | 55 | 10320.3333 | 171.6667 | 97.3333 | gyttja | 0 | corr | Terrestrial plant material: Leaf fragments of probably Betula. Mosses (Racomitrium); fruit (Betula); twig | gyttja | sandy silty gyttja | negative | 505-12: 1253–1255 |  | n/a | nd | nd | nd | nd | 0 | 0.05 | 0 | 0 | 0 | 0 | 0.70122 | 0.01 | 0.1 | 0 | 1 | 0 | nd | 2004 | 20.7 | MTL | midpoint | 1.2265 | 1.2265 | -0.62904 | n/a | -0.45832 | -0.43027 | 0 | 0.41664 | 0.43799 | n/a | 0.57833 | 0.67733 | 1 | 7 | isolation basin (terrestrial limiting point) | Lacustrine gyttja that fails the requirements for index point classification and contains freshwater shell and diatom assemblages | >MHWS | 0.57833 | n/a | 0.064786 | 0.095482 | n/a | nd | 0.27333 | n/a | n/a | n/a | n/a | 20.1217 | 1.2319 | 1.2319 | nd | 1.2619 | 1.2619 | nd | 0
390 | TUa-2179 | Lohne 2004 |  | Os Hordaland; Lysevagvatnet | 60.2132 | 5.36 | 1 | 9415 | 90 | 0 | 9415 | 90 | 10587 | 488 | 278 | gyttja | 0 | corr | Terrestrial plant material: Leaf of Betula or Alnus. Mosses (Racomitrium); fruits and catkin (Betula) | gyttja | gytja | negative | 505-12: 1259.5–1260.5 |  | n/a | nd | nd | nd | nd | 0 | 0.05 | 0 | 0 | 0 | 0 | 0.70725 | 0.01 | 0.1 | 0 | 1 | 0 | nd | 2004 | 20.7 | MTL | midpoint | 1.23 | 1.23 | -0.62904 | n/a | -0.45832 | -0.43027 | 0 | 0.41664 | 0.43799 | n/a | 0.57833 | 0.67733 | 0 | 7 | isolation basin (index point) | Gyttja, mud, clay, or silt preserve the transition between fresh-water and marine/brackish sediments, supported by diatoms, macrofossils, or pollen assemblages | MLWS - MHWS | -0.025356 | 0.60368 | 0.064786 | 0.095482 | n/a | nd | 0.27333 | n/a | n/a | n/a | n/a | 20.7254 | 1.375 | 1.375 | nd | 1.4019 | 1.4019 | nd | 0
391 | T-12552A | Prosch-Danielsen and Sandgren 2003 | 2 | Jaeren; Sele-Bybergsletten; Holen | 58.8038 | 5.5567 | 1 | 6545 | 145 | 0 | 6545 | 145 | 7459.6667 | 280.3333 | 445.6667 | lacustrine gyttja | 1 | corr | gyttja | nd | nd | negative | nd | nd | n/a | nd | nd | nd | nd | 0 | 0.1 | 0 | 0 | 0 | 0 | 2 | 0 | 0.1 | 0 | 1 | 0 | nd | 2003 | 10.2 | MTL | midpoint | 2.2405 | 2.2405 | -0.23623 | n/a | -0.16219 | -0.1497 | 0 | 0.15129 | 0.1633 | n/a | 0.2212 | 0.24752 | 1 | 7 | isolation basin (terrestrial limiting point) | Lacustrine gyttja that fails the requirements for index point classification and contains freshwater shell and diatom assemblages | >MHWS | 0.2212 | n/a | 0.12241 | 0.095482 | n/a | nd | 0.041805 | n/a | n/a | n/a | n/a | 9.9788 | 2.2459 | 2.2459 | nd | 2.2463 | 2.2463 | nd | 0
392 | Ua-15731 | Bondevik and Mangerud 2002 | 2 | Os Hordaland; Kloppamyra | 60.1892 | 5.41 | 1 | 10115 | 160 | 0 | 10115 | 160 | 11655 | 805 | 416 | silt, fine sand | 0 | corr | salix polaris, salix herbacea, terrestrial mosses | gravel | grey-black silt gyttja | negative | n/a | n/a | n/a | nd | nd | nd | nd | 0 | 0.1 | 0 | 0 | 0 | 0 | 0.76164 | 0 | 0.1 | 0 | 1 | 0 | nd | 2002 | 52.3 | MSL | midpoint | 1.2649 | 1.2649 | -0.6477 | n/a | -0.47359 | -0.44531 | 0 | 0.428 | 0.44937 | n/a | 0.59238 | 0.69321 | 0 | 7 | isolation basin (index point) | Gyttja, mud, clay, or silt preserve the transition between fresh-water and marine/brackish sediments, supported by diatoms, macrofossils, or pollen assemblages | MLWS - MHWS | -0.027659 | 0.62004 | 0.071251 | 0.095482 | n/a | nd | 1.5924 | n/a | n/a | n/a | n/a | 52.3277 | 1.4138 | 1.4138 | nd | 2.1294 | 2.1294 | nd | 0
393 | Ua-15732 | Bondevik and Mangerud 2002 | 2 | Os Hordaland; Kloppamyra | 60.1892 | 5.41 | 1 | 10285 | 165 | 0 | 10285 | 165 | 12234.7857 | 381.2143 | 832.7857 | silt, fine sand | 0 | corr | salix polaris, salix herbacea, terrestrial mosses | gravel | grey-black silt gyttja | negative | n/a | n/a | n/a | nd | nd | nd | nd | 0 | 0.1 | 0 | 0 | 0 | 0 | 0.76164 | 0 | 0.1 | 0 | 1 | 0 | nd | 2002 | 52.3 | MSL | midpoint | 1.2649 | 1.2649 | -0.6477 | n/a | -0.47359 | -0.44531 | 0 | 0.428 | 0.44937 | n/a | 0.59238 | 0.69321 | 0 | 7 | isolation basin (index point) | Gyttja, mud, clay, or silt preserve the transition between fresh-water and marine/brackish sediments, supported by diatoms, macrofossils, or pollen assemblages | MLWS - MHWS | -0.027659 | 0.62004 | 0.071251 | 0.095482 | n/a | nd | 1.5924 | n/a | n/a | n/a | n/a | 52.3277 | 1.4138 | 1.4138 | nd | 2.1294 | 2.1294 | nd | 0
394 | Ua-15733 | Bondevik and Mangerud 2002 | 2 | Os Hordaland; Kloppamyra | 60.1892 | 5.41 | 1 | 11505 | 200 | 0 | 11505 | 200 | 13325.75 | 470.25 | 323.75 | silt, fine sand | 0 | corr | wood fragments and twigs salix repens terrestrial mosses | gravel | grey-black silt gyttja | negative | n/a | n/a | n/a | nd | nd | nd | nd | 0 | 0.1 | 0 | 0 | 0 | 0 | 0.75854 | 0 | 0.1 | 0 | 1 | 0 | nd | 2002 | 52.3 | MSL | midpoint | 1.2631 | 1.2631 | -0.6477 | n/a | -0.47359 | -0.44531 | 0 | 0.428 | 0.44937 | n/a | 0.59238 | 0.69321 | 1 | 7 | isolation basin (terrestrial limiting point) | Lacustrine gyttja that fails the requirements for index point classification and contains freshwater shell and diatom assemblages | >MHWS | 0.59238 | n/a | 0.071251 | 0.095482 | n/a | nd | 1.5924 | n/a | n/a | n/a | n/a | 51.7076 | 1.2687 | 1.2687 | nd | 2.036 | 2.036 | nd | 0
395 | Tua-2083 | Bondevik and Mangerud 2002 | 2 | Os Hordaland; Stolsmyra | 60.1811 | 5.41 | 1 | 11135 | 60 | 380 | 11135 | 60 | 13047.75 | 114.25 | 140.75 | silt, fine sand | 2 | corr | mytilus edulis | gravel | grey-black silt gyttja | negative | n/a | n/a | n/a | nd | nd | nd | nd | 0 | 0.1 | 0 | 0 | 0 | 0 | 0.956 | 0 | 0.1 | 0 | 1 | 0 | nd | 2002 | 45.6 | MSL | midpoint | 1.3907 | 1.3907 | -0.6478 | n/a | -0.47367 | -0.44538 | 0 | 0.42807 | 0.44943 | n/a | 0.59247 | 0.69331 | -1 | 7 | isolation basin (marine limiting point) | isolation basin sediments containing in-situ marine shells, foraminiferal assemblages, marine diatoms, or identifiable marine geochemical signals in clastic or organic sediment | <MTL | 0 | n/a | 0.073702 | 0.095482 | n/a | nd | 1.5925 | n/a | n/a | n/a | n/a | 45.6 | 1.3959 | 1.3959 | nd | 2.1177 | 2.1177 | nd | 0
396 | Tua-2084 | Bondevik and Mangerud 2002 | 2 | Os Hordaland; Stolsmyra | 60.1811 | 5.41 | 1 | 12440 | 55 | 380 | 12440 | 55 | 13357.5 | 515.5 | 242.5 | silt, fine sand | 2 | corr | littorina littorea | gravel | grey-black silt gyttja | negative | n/a | n/a | n/a | nd | nd | nd | nd | 0 | 0.1 | 0 | 0 | 0 | 0 | 0.956 | 0 | 0.1 | 0 | 1 | 0 | nd | 2002 | 45.6 | MSL | midpoint | 1.3907 | 1.3907 | -0.6478 | n/a | -0.47367 | -0.44538 | 0 | 0.42807 | 0.44943 | n/a | 0.59247 | 0.69331 | -1 | 7 | isolation basin (marine limiting point) | isolation basin sediments containing in-situ marine shells, foraminiferal assemblages, marine diatoms, or identifiable marine geochemical signals in clastic or organic sediment | <MTL | 0 | n/a | 0.073702 | 0.095482 | n/a | nd | 1.5925 | n/a | n/a | n/a | n/a | 45.6 | 1.3959 | 1.3959 | nd | 2.1177 | 2.1177 | nd | 0
397 | Tua-2085 | Bondevik and Mangerud 2002 | 2 | Os Hordaland; Irgenstjorn | 60.1718 | 5.42 | 1 | 12330 | 40 | 380 | 12330 | 40 | 13516.5 | 199.5 | 178.5 | silt, fine sand | 2 | corr | mytilus edulis | gravel | grey-black silt gyttja | negative | n/a | n/a | n/a | nd | nd | nd | nd | 0 | 0.1 | 0 | 0 | 0 | 0 | 0.995 | 0 | 0.1 | 0 | 1 | 0 | nd | 2002 | 49.5 | MSL | midpoint | 1.4178 | 1.4178 | -0.65082 | n/a | -0.47614 | -0.44781 | 0 | 0.42989 | 0.45126 | n/a | 0.59472 | 0.69583 | -1 | 7 | isolation basin (marine limiting point) | isolation basin sediments containing in-situ marine shells, foraminiferal assemblages, marine diatoms, or identifiable marine geochemical signals in clastic or organic sediment | <MTL | 0 | n/a | 0.07479 | 0.095482 | n/a | nd | 1.5947 | n/a | n/a | n/a | n/a | 49.5 | 1.4229 | 1.4229 | nd | 2.1373 | 2.1373 | nd | 1 | Author indicates that sediments were reworked
398 | T-13877 | Bondevik and Mangerud 2002 | 2 | Os Hordaland; Irgenstjorn | 60.1718 | 5.42 | 1 | 12320 | 165 | 380 | 12320 | 165 | 13503.5 | 455.5 | 366.5 | silt, fine sand | 2 | corr | one valve of arctica islandica | gravel | grey-black sandy gyttja | negative | n/a | n/a | n/a | nd | nd | nd | nd | 0 | 0.1 | 0 | 0 | 0 | 0 | 0.995 | 0 | 0.1 | 0 | 1 | 0 | nd | 2002 | 49.5 | MSL | midpoint | 1.4178 | 1.4178 | -0.65082 | n/a | -0.47614 | -0.44781 | 0 | 0.42989 | 0.45126 | n/a | 0.59472 | 0.69583 | -1 | 7 | isolation basin (marine limiting point) | isolation basin sediments containing in-situ marine shells, foraminiferal assemblages, marine diatoms, or identifiable marine geochemical signals in clastic or organic sediment | <MTL | 0 | n/a | 0.07479 | 0.095482 | n/a | nd | 1.5947 | n/a | n/a | n/a | n/a | 49.5 | 1.4229 | 1.4229 | nd | 2.1373 | 2.1373 | nd | 1 | Author indicates that sediments were reworked
399 | Tua-2086 | Bondevik and Mangerud 2002 | 2 | Os Hordaland; Irgenstjorn | 60.1718 | 5.42 | 1 | 12490 | 55 | 380 | 12490 | 55 | 13407 | 512 | 247 | silt, fine sand | 2 | corr | fragments of shell | gravel | grey-black sandy gyttja | negative | n/a | n/a | n/a | nd | nd | nd | nd | 0 | 0.1 | 0 | 0 | 0 | 0 | 0.995 | 0 | 0.1 | 0 | 1 | 0 | nd | 2002 | 49.5 | MSL | midpoint | 1.4178 | 1.4178 | -0.65082 | n/a | -0.47614 | -0.44781 | 0 | 0.42989 | 0.45126 | n/a | 0.59472 | 0.69583 | -1 | 7 | isolation basin (marine limiting point) | isolation basin sediments containing in-situ marine shells, foraminiferal assemblages, marine diatoms, or identifiable marine geochemical signals in clastic or organic sediment | <MTL | 0 | n/a | 0.07479 | 0.095482 | n/a | nd | 1.5947 | n/a | n/a | n/a | n/a | 49.5 | 1.4229 | 1.4229 | nd | 2.1373 | 2.1373 | nd | 1 | Author indicates that sediments were reworked
400 | T-8877 | Juhl 2001 (as in Prosch-Danielsen 2006) | 2 | Buoy; Klampen | 58.7961 | 5.6187 | 1 | 7755 | 45 | 0 | 7755 | 45 | 7885.5 | 148.5 | 189.5 | archeological site | 0 | corr | burnt hazelnut shells | nd | nd | nd | n/a | n/a | n/a | nd | nd | nd | nd | 0 | 0.1 | 0 | 0 | 0 | 0 | 0.5 | 0 | 0.1 | 0 | 1 | 0 | nd | 2001 | 6.6 | MTL | midpoint | 1.1269 | 1.1269 | -0.23828 | n/a | -0.16415 | -0.15174 | 0 | 0.15333 | 0.16551 | n/a | 0.22339 | 0.25008 | 1 | 4 | archeological site: cultural or burial | Dated material from archaeological settlements not directly linked to sea level | >HAT | 0.25008 | n/a | 0.12511 | 0.095482 | n/a | nd | 0.030391 | n/a | n/a | n/a | n/a | 6.3499 | 1.1379 | 1.1379 | nd | 1.1383 | 1.1383 | nd | 0
401 | T-8884 | Juhl 2001 (as in Prosch-Danielsen 2006) | 2 | Buoy; Klampen | 58.9908 | 5.7518 | 1 | 7465 | 125 | 0 | 7465 | 125 | 8275 | 242 | 260 | archeological site | 0 | corr | burnt hazelnut shells | nd | nd | nd | n/a | n/a | n/a | nd | nd | nd | nd | 0 | 0.1 | 0 | 0 | 0 | 0 | 0.5 | 0 | 0.1 | 0 | 1 | 0 | nd | 2001 | 6.6 | MTL | midpoint | 1.1269 | 1.1269 | -0.42216 | n/a | -0.32008 | -0.30273 | 0 | 0.29046 | 0.30779 | n/a | 0.38368 | 0.43264 | 1 | 4 | archeological site: cultural or burial | Dated material from archaeological settlements not directly linked to sea level | >HAT | 0.43264 | n/a | 0.00093774 | 0.095482 | n/a | nd | 0.13968 | n/a | n/a | n/a | n/a | 6.1674 | 1.131 | 1.131 | nd | 1.1396 | 1.1396 | nd | 0
402 | T-8438 | Juhl 2001 (as in Prosch-Danielsen 2006) | 2 | Buoy; Klampen | 58.9908 | 5.7518 | 1 | 4760 | 60 | 0 | 4760 | 60 | 5510.25 | 80.75 | 185.25 | archeological site | 0 | corr | charcoal | nd | nd | nd | n/a | n/a | n/a | nd | nd | nd | nd | 0 | 0.1 | 0 | 0 | 0 | 0 | 4 | 0 | 0.1 | 0 | 1 | 0 | nd | 2001 | 12 | MTL | midpoint | 4.1255 | 4.1255 | -0.42216 | n/a | -0.32008 | -0.30273 | 0 | 0.29046 | 0.30779 | n/a | 0.38368 | 0.43264 | 1 | 4 | archeological site: cultural or burial | Dated material from archaeological settlements not directly linked to sea level | >HAT | 0.43264 | n/a | 0.00093774 | 0.095482 | n/a | nd | 0.13968 | n/a | n/a | n/a | n/a | 11.5674 | 4.1266 | 4.1266 | nd | 4.129 | 4.129 | nd | 0
403 | T-8443 | Juhl 2001 (as in Prosch-Danielsen 2006) | 2 | Buoy; Klampen | 58.9908 | 5.7518 | 1 | 4860 | 100 | 0 | 4860 | 100 | 5559.25 | 329.75 | 235.25 | archeological site | 0 | corr | cooking pit | nd | nd | nd | n/a | n/a | n/a | nd | nd | nd | nd | 0 | 0.1 | 0 | 0 | 0 | 0 | 4 | 0 | 0.1 | 0 | 1 | 0 | nd | 2001 | 12 | MTL | midpoint | 4.1255 | 4.1255 | -0.42216 | n/a | -0.32008 | -0.30273 | 0 | 0.29046 | 0.30779 | n/a | 0.38368 | 0.43264 | 1 | 4 | archeological site: cultural or burial | Dated material from archaeological settlements not directly linked to sea level | >HAT | 0.43264 | n/a | 0.00093774 | 0.095482 | n/a | nd | 0.13968 | n/a | n/a | n/a | n/a | 11.5674 | 4.1266 | 4.1266 | nd | 4.129 | 4.129 | nd | 0
404 | Beta-126386 | Midtbo 2000 | 2 | Fosen Karmoy | 59.347 | 5.48 | 1 | 2320 | 50 | 0 | 2320 | 50 | 2298.875 | 420.125 | 233.875 | nd | 1 | corr | not reported; assumed bulk sediment | nd | nd | nd | n/a | n/a | n/a | nd | nd | nd | nd | 0 | 0.1 | 0 | 0 | 0 | 0 | 0.5 | 0 | 0.1 | 0 | 1 | 0 | nd | 2000 | 2 | MSL | midpoint | 1.1269 | 1.1269 | -0.38424 | n/a | -0.2868 | -0.27036 | 0 | 0.26097 | 0.27771 | n/a | 0.35099 | 0.39736 | 0 | 7 | isolation basin (index point) | Gyttja, mud, clay, or silt preserve the transition between fresh-water and marine/brackish sediments, supported by diatoms, macrofossils, or pollen assemblages | MLWS - MHWS | -0.016629 | 0.36762 | 0.039304 | 0.095482 | n/a | nd | 0.10599 | n/a | n/a | n/a | n/a | 2.0166 | 1.1899 | 1.1899 | nd | 1.1946 | 1.1946 | nd | 0
405 | Beta-126388 | Midtbo 2000 | 2 | Fosen Karmoy | 59.347 | 5.48 | 1 | 2150 | 50 | 0 | 2150 | 50 | 2139 | 216 | 309 | nd | 1 | corr | not reported; assumed bulk sediment | nd | nd | n/a | n/a | n/a | n/a | nd | nd | nd | nd | 0 | 0.1 | 0 | 0 | 0 | 0 | 0.5 | 0 | 0.1 | 0 | 1 | 0 | nd | 2000 | 2 | MSL | midpoint | 1.1269 | 1.1269 | -0.38424 | n/a | -0.2868 | -0.27036 | 0 | 0.26097 | 0.27771 | n/a | 0.35099 | 0.39736 | 0 | 7 | isolation basin (index point) | Gyttja, mud, clay, or silt preserve the transition between fresh-water and marine/brackish sediments, supported by diatoms, macrofossils, or pollen assemblages | MLWS - MHWS | -0.016629 | 0.36762 | 0.039304 | 0.095482 | n/a | nd | 0.10599 | n/a | n/a | n/a | n/a | 2.0166 | 1.1899 | 1.1899 | nd | 1.1946 | 1.1946 | nd | 0
406 | Beta-126390 | midtbo 2000 (as in Prosch-Danielsen 2006) | 2 | Tysvaer | 59.3338 | 5.44 | 1 | 9610 | 70 | 0 | 9610 | 70 | 11029.875 | 204.125 | 441.875 | nd | 1 | corr | organic material | nd | nd | negative | n/a | n/a | n/a | nd | nd | nd | nd | 0 | 0.1 | 0 | 0 | 0 | 0 | 0.61614 | 0 | 0.1 | 0 | 1 | 0 | nd | 2000 | 11.6 | MSL | midpoint | 1.1831 | 1.1831 | -0.36383 | n/a | -0.26788 | -0.25195 | 0 | 0.24644 | 0.26265 | n/a | 0.33565 | 0.37959 | 0 | 7 | isolation basin (index point) | Gyttja, mud, clay, or silt preserve the transition between fresh-water and marine/brackish sediments, supported by diatoms, macrofossils, or pollen assemblages | MLWS - MHWS | -0.014085 | 0.34974 | 0.036883 | 0.095482 | n/a | nd | 0.15735 | n/a | n/a | n/a | n/a | 11.6141 | 1.2379 | 1.2379 | nd | 1.2479 | 1.2479 | nd | 0
407 | T-13779A | midtbo 2000 (as in Prosch-Danielsen 2006) | 2 | Tysvaer | 59.3064 | 5.47 | 1 | 7445 | 55 | 0 | 7445 | 55 | 8265 | 164 | 251 | peat | 1 | corr | organic material | nd | nd | negative | n/a | n/a | n/a | nd | nd | nd | nd | 0 | 0.1 | 0 | 0 | 0 | 0 | 0.5 | 0 | 0.1 | 0 | 1 | 0 | nd | 2000 | 8.3 | MSL | midpoint | 1.1269 | 1.1269 | -0.38118 | n/a | -0.28398 | -0.26762 | 0 | 0.25882 | 0.27548 | n/a | 0.34869 | 0.39471 | 1 | 7 | isolation basin (terrestrial limiting point) | Lacustrine gyttja that fails the requirements for index point classification and contains freshwater shell and diatom assemblages | >MHWS | 0.34869 | n/a | 0.033085 | 0.095482 | n/a | nd | 0.10269 | n/a | n/a | n/a | n/a | 7.9513 | 1.1315 | 1.1315 | nd | 1.1361 | 1.1361 | nd | 0
408 | T-13778A | midtbo 2000 (as in Prosch-Danielsen 2006) | 2 | Tysvaer | 59.3064 | 5.47 | 1 | 4965 | 115 | 0 | 4965 | 115 | 5763 | 398 | 441 | peat | 1 | corr | organic material | nd | nd | negative | n/a | n/a | n/a | nd | nd | nd | nd | 0 | 0.1 | 0 | 0 | 0 | 0 | 0.5 | 0 | 0.1 | 0 | 1 | 0 | nd | 2000 | 8.3 | MSL | midpoint | 1.1269 | 1.1269 | -0.38118 | n/a | -0.28398 | -0.26762 | 0 | 0.25882 | 0.27548 | n/a | 0.34869 | 0.39471 | 1 | 7 | isolation basin (terrestrial limiting point) | Lacustrine gyttja that fails the requirements for index point classification and contains freshwater shell and diatom assemblages | >MHWS | 0.34869 | n/a | 0.033085 | 0.095482 | n/a | nd | 0.10269 | n/a | n/a | n/a | n/a | 7.9513 | 1.1315 | 1.1315 | nd | 1.1361 | 1.1361 | nd | 0
409 | T-1716 | Prosch-Danielsen and Simonsen 2000 (as in Prosch-Danielsen 2006) | 2 | Jaeren; Sore Eigeroy Vodlatjern | 58.4269 | 5.8948 | 1 | 3730 | 100 | 0 | 3730 | 100 | 4140.5 | 264.5 | 298.5 | peat | 0 | corr | magno caricetum peat | coarse detritus gyttja | gyttja | negative | 1 | 1.5 | nd | nd | 0.25 | nd | nd | 0 | 0.1 | 0 | 0 | 0 | 0 | 0.5 | 0 | 0.1 | 0 | 1 | 0 | nd | 2000 | 4 | MTL | midpoint | 1.1269 | 1.1269 | -0.090157 | n/a | -0.059605 | -0.0544 | 0 | 0.053378 | 0.059757 | n/a | 0.085541 | 0.11124 | 0 | 7 | isolation basin (index point) | Gyttja, mud, clay, or silt preserve the transition between fresh-water and marine/brackish sediments, supported by diatoms, macrofossils, or pollen assemblages | MLWS - MHWS | -0.0023077 | 0.087849 | 0.30975 | 0.095482 | n/a | nd | 0.14346 | n/a | n/a | n/a | n/a | 4.0023 | 1.1759 | 1.1759 | nd | 1.1846 | 1.1846 | nd | 0
410 | T-1715 | Prosch-Danielsen and Simonsen 2000 (as in Prosch-Danielsen 2006) | 2 | Jaeren; Sore Eigeroy Podlamyr | 58.4262 | 5.9522 | 1 | 2880 | 210 | 0 | 2880 | 210 | 3107.5 | 449.5 | 617.5 | peat | 0 | corr | terrestrial carr peat | sedge peat | coarse marine detritus gyttja | negative | 1.1 | nd | nd | nd | 0.25 | nd | nd | 0 | 0.1 | 0 | 0 | 0 | 0 | 0.5 | 0 | 0.1 | 0 | 1 | 0 | nd | 2000 | 2 | MTL | midpoint | 1.1269 | 1.1269 | -0.083642 | n/a | -0.055872 | -0.050907 | 0 | 0.049609 | 0.05567 | n/a | 0.079114 | 0.10461 | 0 | 7 | isolation basin (index point) | Gyttja, mud, clay, or silt preserve the transition between fresh-water and marine/brackish sediments, supported by diatoms, macrofossils, or pollen assemblages | MLWS - MHWS | -0.002264 | 0.081378 | 0.31149 | 0.095482 | n/a | nd | 0.43189 | n/a | n/a | n/a | n/a | 2.0023 | 1.1759 | 1.1759 | nd | 1.2527 | 1.2527 | nd | 0
411 | T-1714 | Prosch-Danielsen and Simonsen 2000 (as in Prosch-Danielsen 2006) | 2 | Jaeren; Sore Eigeroy Podlamyr | 58.4262 | 5.9522 | 1 | 2320 | 80 | 0 | 2320 | 80 | 2276.75 | 422.25 | 154.75 | peat | 0 | corr | terrestrial carr peat | freshwater sediment | sedge peat | negative | 1.1 | nd | nd | nd | 0.25 | nd | nd | 0 | 0.1 | 0 | 0 | 0 | 0 | 0.5 | 0 | 0.1 | 0 | 1 | 0 | nd | 2000 | 2 | MTL | midpoint | 1.1269 | 1.1269 | -0.083642 | n/a | -0.055872 | -0.050907 | 0 | 0.049609 | 0.05567 | n/a | 0.079114 | 0.10461 | 0 | 7 | isolation basin (index point) | Gyttja, mud, clay, or silt preserve the transition between fresh-water and marine/brackish sediments, supported by diatoms, macrofossils, or pollen assemblages | MLWS - MHWS | -0.002264 | 0.081378 | 0.31149 | 0.095482 | n/a | nd | 0.43189 | n/a | n/a | n/a | n/a | 2.0023 | 1.1759 | 1.1759 | nd | 1.2527 | 1.2527 | nd | 0
412 | T-3346 | Sorenson et al. 1999 | 2 | south vestfold; Eiinborg | 59.229 | 10.7807 | 1 | 11380 | 95 | 0 | 11380 | 95 | 13232.5 | 208.5 | 121.5 | marine facies | 2 | corr | shell | marine gyttja | marine gyttja | negative | nd | nd | nd | nd | nd | nd | nd | 0 | 0.1 | 0 | 0 | 0 | 0 | 1 | 0 | 0.1 | 0 | 1 | 0 | nd | 1999 | 10 | MSL | midpoint | 1.4213 | 1.4213 | -0.18431 | n/a | -0.14425 | -0.13139 | 0 | 0.12914 | 0.14275 | n/a | 0.17997 | 0.21476 | -1 | 7 | isolation basin (marine limiting point) | isolation basin sediments containing in-situ marine shells, foraminiferal assemblages, marine diatoms, or identifiable marine geochemical signals in clastic or organic sediment | <MTL | 0 | n/a | 0.12975 | 0.095482 | n/a | nd | 0.16603 | n/a | n/a | n/a | n/a | 10 | 1.4304 | 1.4304 | nd | 1.44 | 1.44 | nd | 0
413 | T-10 801 | Sorenson et al. 1999 | 2 | south vestfold; Oberg grustak III | 59.1194 | 11.4217 | 1 | 11240 | 75 | 0 | 11240 | 75 | 12470.5 | 205.5 | 371.5 | marine facies | 3 | corr | whalebone | marine gyttja | marine gyttja | negative | nd | nd | nd | nd | nd | nd | nd | 0 | 0.1 | 0 | 0 | 0 | 0 | 1 | 0 | 0.1 | 0 | 1 | 0 | nd | 1999 | 145 | MSL | midpoint | 1.4213 | 1.4213 | -0.17939 | n/a | -0.13993 | -0.12644 | 0 | 0.12648 | 0.14026 | n/a | 0.17917 | 0.21144 | -1 | 7 | isolation basin (marine limiting point) | isolation basin sediments containing in-situ marine shells, foraminiferal assemblages, marine diatoms, or identifiable marine geochemical signals in clastic or organic sediment | <MTL | 0 | n/a | 0.20177 | 0.095482 | n/a | nd | 1.1792 | n/a | n/a | n/a | n/a | 145 | 1.4387 | 1.4387 | nd | 1.8602 | 1.8602 | nd | 0
414 | T-3719 | Sorenson et al. 1999 | 2 | south vestfold; Oberg grustakIl | 59.1194 | 11.4217 | 1 | 11100 | 30 | 0 | 11100 | 30 | 12271.5 | 221.5 | 323.5 | marine facies | 2 | corr | shell | marine gyttja | marine gyttja | negative | nd | nd | nd | nd | nd | nd | nd | 0 | 0.1 | 0 | 0 | 0 | 0 | 1 | 0 | 0.1 | 0 | 1 | 0 | nd | 1999 | 120 | MSL | midpoint | 1.4213 | 1.4213 | -0.17939 | n/a | -0.13993 | -0.12644 | 0 | 0.12648 | 0.14026 | n/a | 0.17917 | 0.21144 | -1 | 7 | isolation basin (marine limiting point) | isolation basin sediments containing in-situ marine shells, foraminiferal assemblages, marine diatoms, or identifiable marine geochemical signals in clastic or organic sediment | <MTL | 0 | n/a | 0.20177 | 0.095482 | n/a | nd | 1.1792 | n/a | n/a | n/a | n/a | 120 | 1.4387 | 1.4387 | nd | 1.8602 | 1.8602 | nd | 0
415 | Tua-1399A | Sorenson et al. 1999 | 2 | south vestfold; Blanketjem | 59.0748 | 11.5253 | 1 | 10480 | 50 | 0 | 10480 | 50 | 11298.5 | 457.5 | 364.5 | terrestrial facies | 1 | corr | gyttja | gyttja | marine gyttja | negative | nd | nd | nd | nd | nd | nd | nd | 0 | 0.1 | 0 | 0 | 0 | 0 | 0.5 | 0 | 0.1 | 0 | 1 | 0 | nd | 1999 | 197 | MSL | midpoint | 1.1269 | 1.1269 | -0.17932 | n/a | -0.13972 | -0.12612 | 0 | 0.12631 | 0.14005 | n/a | 0.17967 | 0.21199 | 1 | 7 | isolation basin (terrestrial limiting point) | Lacustrine gyttja that fails the requirements for index point classification and contains freshwater shell and diatom assemblages | >MHWS | 0.17967 | n/a | 0.21439 | 0.095482 | n/a | nd | 1.1797 | n/a | n/a | n/a | n/a | 196.8203 | 1.1511 | 1.1511 | nd | 1.6482 | 1.6482 | nd | 0
416 | T-4134A | Sorenson et al. 1999 | 2 | south vestfold; Dalbutjem (1) | 59.0043 | 11.5105 | 1 | 10040 | 0 | 0 | 10040 | 0 | 11553.3333 | 371.6667 | 302.3333 | terrestrial facies | 1 | corr | gyttja | gyttja | marine gyttja | negative | nd | nd | nd | nd | nd | nd | nd | 0 | 0.1 | 0 | 0 | 0 | 0 | 0.5 | 0 | 0.1 | 0 | 1 | 0 | nd | 1999 | 175.5 | MSL | midpoint | 1.1269 | 1.1269 | -0.17932 | n/a | -0.13972 | -0.12611 | 0 | 0.12631 | 0.14005 | n/a | 0.17967 | 0.21198 | 1 | 7 | isolation basin (terrestrial limiting point) | Lacustrine gyttja that fails the requirements for index point classification and contains freshwater shell and diatom assemblages | >MHWS | 0.17967 | n/a | 0.22065 | 0.095482 | n/a | nd | 1.1797 | n/a | n/a | n/a | n/a | 175.3203 | 1.1523 | 1.1523 | nd | 1.6491 | 1.6491 | nd | 0
417 | T-10802 | Sorenson et al. 1999 | 2 | south vestfold; Oberg grustak I | 59.1194 | 11.4217 | 1 | 10040 | 70 | 0 | 10040 | 70 | 11575.5 | 237.5 | 295.5 | marine facies | 2 | corr | shell | marine gyttja | marine gyttja | negative | nd | nd | nd | nd | nd | nd | nd | 0 | 0.1 | 0 | 0 | 0 | 0 | 1 | 0 | 0.1 | 0 | 1 | 0 | nd | 1999 | 150 | MSL | midpoint | 1.4213 | 1.4213 | -0.17939 | n/a | -0.13993 | -0.12644 | 0 | 0.12648 | 0.14026 | n/a | 0.17917 | 0.21144 | 0 | 7 | isolation basin (index point) | Gyttja, mud, clay, or silt preserve the transition between fresh-water and marine/brackish sediments, supported by diatoms, macrofossils, or pollen assemblages | MLWS - MHWS | -0.00011025 | 0.17928 | 0.20177 | 0.095482 | n/a | nd | 1.1792 | n/a | n/a | n/a | n/a | 150.0001 | 1.4498 | 1.4498 | nd | 1.8688 | 1.8688 | nd | 0
418 | T-2748 | Sorenson et al. 1999 | 2 | south vestfold; Eidet (Fleet) | 59.3116 | 11.0202 | 1 | 9375 | 30 | 0 | 9375 | 30 | 9782.5 | 287.5 | 242.5 | marine facies | 2 | corr | shell | marine gyttja | marine gyttja | negative | nd | nd | nd | nd | nd | nd | nd | 0 | 0.1 | 0 | 0 | 0 | 0 | 0.5 | 0 | 0.1 | 0 | 1 | 0 | nd | 1999 | 100 | MSL | midpoint | 1.1269 | 1.1269 | 0 | n/a | 0 | 0 | 0 | 0 | 0 | n/a | 0 | 0 | 0 | 7 | isolation basin (index point) | Gyttja, mud, clay, or silt preserve the transition between fresh-water and marine/brackish sediments, supported by diatoms, macrofossils, or pollen assemblages | MLWS - MHWS | 0 | 0 | 0.14808 | 0.095482 | n/a | nd | 1 | n/a | n/a | n/a | n/a | 100 | 1.1406 | 1.1406 | nd | 1.5169 | 1.5169 | nd | 0
419 | T-2747 | Sorenson et al. 1999 | 2 | south vestfold; Botne, Kjerkey | 59.05 | 11.0517 | 1 | 6395 | 95 | 0 | 6395 | 95 | 6467 | 283 | 268 | marine facies | 2 | corr | shell | marine gyttja | marine gyttja | negative | nd | nd | nd | nd | nd | nd | nd | 0 | 0.1 | 0 | 0 | 0 | 0 | 2.5 | 0 | 0.1 | 0 | 1 | 0 | nd | 1999 | 45 | MSL | midpoint | 2.6963 | 2.6963 | -0.18278 | n/a | -0.14283 | -0.12992 | 0 | 0.12837 | 0.14197 | n/a | 0.17952 | 0.21356 | -1 | 7 | isolation basin (marine limiting point) | isolation basin sediments containing in-situ marine shells, foraminiferal assemblages, marine diatoms, or identifiable marine geochemical signals in clastic or organic sediment | <MTL | 0 | n/a | 0.17462 | 0.095482 | n/a | nd | 0.16733 | n/a | n/a | n/a | n/a | 45 | 2.7036 | 2.7036 | nd | 2.7088 | 2.7088 | nd | 0
420 | T-3106 | Sorenson et al. 1999 | 2 | south vestfold; Kringlemyr (2) | 59.2805 | 10.916 | 1 | 5700 | 80 | 0 | 5700 | 80 | 5722.5 | 367.5 | 321.5 | terrestrial facies | 1 | corr | gyttja | gyttja | marine gyttja | negative | nd | nd | nd | nd | nd | nd | nd | 0 | 0.1 | 0 | 0 | 0 | 0 | 0.5 | 0 | 0.1 | 0 | 1 | 0 | nd | 1999 | 42 | MSL | midpoint | 1.1269 | 1.1269 | 0 | n/a | 0 | 0 | 0 | 0 | 0 | n/a | 0 | 0 | 0 | 7 | isolation basin (index point) | Gyttja, mud, clay, or silt preserve the transition between fresh-water and marine/brackish sediments, supported by diatoms, macrofossils, or pollen assemblages | MLWS - MHWS | -0.0016324 | 0.18115 | 0.14075 | 0.095482 | n/a | nd | 1.1795 | n/a | n/a | n/a | n/a | 42.0016 | 1.154 | 1.154 | nd | 1.6502 | 1.6502 | nd | 0
421 | T-3107 | Sorenson et al. 1999 | 2 | south vestfold; Klosterrnyr (2) | 59.4168 | 10.6977 | 1 | 4340 | 70 | 0 | 4340 | 70 | 5071.75 | 235.25 | 491.75 | terrestrial facies | 1 | corr | wood | gyttja | marine gyttja | negative | nd | nd | nd | nd | nd | nd | nd | 0 | 0.1 | 0 | 0 | 0 | 0 | 0.5 | 0 | 0.1 | 0 | 1 | 0 | nd | 1999 | 26 | MSL | midpoint | 1.1269 | 1.1269 | -0.17942 | n/a | -0.13984 | -0.12662 | 0 | 0.12648 | 0.14017 | n/a | 0.17866 | 0.21112 | 0 | 7 | isolation basin (index point) | Gyttja, mud, clay, or silt preserve the transition between fresh-water and marine/brackish sediments, supported by diatoms, macrofossils, or pollen assemblages | MLWS - MHWS | 0 | 0 | 0.10425 | 0.095482 | n/a | nd | 0.356 | n/a | n/a | n/a | n/a | 26 | 1.1358 | 1.1358 | nd | 1.1903 | 1.1903 | nd | 0
422 | T-2255 | Sorenson et al. 1999 | 2 | south vestfold; Gunnildsmyr (2) | 59.2038 | 11.1387 | 1 | 4000 | 50 | 0 | 4000 | 50 | 4442.375 | 381.625 | 287.375 | terrestrial facies | 1 | corr | wood | gyttja | marine gyttja | negative | nd | nd | nd | nd | nd | nd | nd | 0 | 0.1 | 0 | 0 | 0 | 0 | 0.5 | 0 | 0.1 | 0 | 1 | 0 | nd | 1999 | 24 | MSL | midpoint | 1.1269 | 1.1269 | -1.0199 | n/a | -0.75399 | -0.68471 | 0 | 0.66932 | 0.70304 | n/a | 0.93585 | 1.1092 | 0 | 7 | isolation basin (index point) | Gyttja, mud, clay, or silt preserve the transition between fresh-water and marine/brackish sediments, supported by diatoms, macrofossils, or pollen assemblages | MLWS - MHWS | -0.00038454 | 0.17904 | 0.16975 | 0.095482 | n/a | nd | 1.1787 | n/a | n/a | n/a | n/a | 24.0004 | 1.1576 | 1.1576 | nd | 1.652 | 1.652 | nd | 0
423 | Tua-1122 | Bondevik et al. 1998 | 2 | Sula; klingrevatnet | 62.45 | 6.25 | 1 | 7175 | 75 | 0 | 7175 | 75 | 7980.5 | 191.5 | 132.5 | sand bed | 0 | corr | plant fragment | organic material | organic material | negative | n/a | n/a | n/a | nd | nd | nd | nd | 0 | 0.1 | 0 | 0 | 0 | 0 | 0.5 | 0 | 0.1 | 0 | 1 | 0 | nd | 1998 | 5.5 | MSL | midpoint | 1.1269 | 1.1269 | -0.96163 | n/a | -0.71109 | -0.64314 | 0 | 0.63197 | 0.66524 | n/a | 0.88681 | 1.0619 | 0 | 7 | isolation basin (index point) | Gyttja, mud, clay, or silt preserve the transition between fresh-water and marine/brackish sediments, supported by diatoms, macrofossils, or pollen assemblages | MLWS - MHWS | -0.042002 | 0.97785 | 0.38007 | 0.095482 | n/a | nd | 0.09485 | n/a | n/a | n/a | n/a | 5.542 | 1.5426 | 1.5426 | nd | 1.5456 | 1.5456 | nd | 1 | tsunami deposit
424 | B1998-notlisted-1 | Bondevik et al. 1998 | 2 | Sunnmore; Froystadmyra I | 62.3333 | 5.7 | 1 | 6620 | 85 | 0 | 6620 | 85 | 7512.75 | 200.25 | 252.75 | marine sediment | 1 | corr | not reported; assumed bulk sediment | brackish sediment | brackish sediment | negative | n/a | n/a | n/a | nd | nd | nd | nd | 0 | 0.1 | 0 | 0 | 0 | 0 | 0.5 | 0 | 0.1 | 0 | 1 | 0 | nd | 1998 | 6.4 | MSL | midpoint | 1.1269 | 1.1269 | -0.96163 | n/a | -0.71109 | -0.64314 | 0 | 0.63197 | 0.66524 | n/a | 0.88681 | 1.0619 | 0 | 7 | isolation basin (index point) | Gyttja, mud, clay, or silt preserve the transition between fresh-water and marine/brackish sediments, supported by diatoms, macrofossils, or pollen assemblages | MLWS - MHWS | -0.03741 | 0.92422 | 0.41122 | 0.095482 | n/a | nd | 0.13781 | n/a | n/a | n/a | n/a | 6.4374 | 1.5174 | 1.5174 | nd | 1.5236 | 1.5236 | nd | 0
425 | B1998-notlisted-2 | Bondevik et al. 1998 | 2 | Sunnmore; Froystadmyra I | 62.3333 | 5.7 | 1 | 4960 | 120 | 0 | 4960 | 120 | 5763.25 | 399.75 | 442.25 | lacustrine sediments | 1 | corr | not reported; assumed bulk sediment | lacustrine sediments | brackish sediment | negative | n/a | n/a | n/a | nd | nd | nd | nd | 0 | 0.1 | 0 | 0 | 0 | 0 | 0.5 | 0 | 0.1 | 0 | 1 | 0 | nd | 1998 | 6.4 | MSL | midpoint | 1.1269 | 1.1269 | -0.36615 | n/a | -0.26057 | -0.24345 | 0 | 0.24532 | 0.26121 | n/a | 0.34427 | 0.38679 | 0 | 7 | isolation basin (index point) | Gyttja, mud, clay, or silt preserve the transition between fresh-water and marine/brackish sediments, supported by diatoms, macrofossils, or pollen assemblages | MLWS - MHWS | -0.03741 | 0.92422 | 0.41122 | 0.095482 | n/a | nd | 0.13781 | n/a | n/a | n/a | n/a | 6.4374 | 1.5174 | 1.5174 | nd | 1.5236 | 1.5236 | nd | 0
426 | T-4417 | Lindblom 1997 | 2 | Karmoy; Husoy; site 2 | 59.3417 | 5.2949 | 1 | 3320 | 80 | 0 | 3320 | 80 | 3567 | 253 | 191 | carr peat | 0 | corr | alnus twigs | charcoal | nd | negative | n/a | n/a | n/a | nd | nd | nd | nd | 0 | 0 | 0 | 0 | 0 | 0 | 0.5 | 0 | 0.1 | 0 | 1 | 0 | nd | 1997 | 10.2 | MSL | midpoint | 1.1225 | 1.1225 | -0.36615 | n/a | -0.26057 | -0.24345 | 0 | 0.24532 | 0.26121 | n/a | 0.34427 | 0.38679 | 1 | 5 | sedimentary indicator: peat bog or glaciofluvial sediment | aeolian, alluvial, lacustrine, or peat bog sediment | >MHWS | 0.34427 | n/a | 0.034906 | 0.095482 | n/a | nd | 1.3443 | n/a | n/a | n/a | n/a | 9.8557 | 1.1271 | 1.1271 | nd | 1.7542 | 1.7542 | nd | 0
427 | T-4418 | Lindblom 1997 | 2 | Karmoy; Husoy; site 4 | 59.3417 | 5.2949 | 1 | 3240 | 80 | 0 | 3240 | 80 | 3491.75 | 194.25 | 236.75 | charcoal | 0 | corr | beach sands | charcoal | nd | negative | n/a | n/a | n/a | nd | nd | nd | nd | 0 | 0 | 0 | 0 | 0 | 0 | 1 | 0 | 0.1 | 0 | 1 | 0 | nd | 1997 | 11.5 | MSL | midpoint | 1.4177 | 1.4177 | -0.36615 | n/a | -0.26057 | -0.24345 | 0 | 0.24532 | 0.26121 | n/a | 0.34427 | 0.38679 | 1 | 5 | sedimentary indicator: peat bog or glaciofluvial sediment | aeolian, alluvial, lacustrine, or peat bog sediment | >MHWS | 0.34427 | n/a | 0.034906 | 0.095482 | n/a | nd | 1.3443 | n/a | n/a | n/a | n/a | 11.1557 | 1.4214 | 1.4214 | nd | 1.9564 | 1.9564 | nd | 0
428 | T-4419 | Lindblom 1997 | 2 | Karmoy; Husoy; site 3 | 59.3417 | 5.2949 | 1 | 3530 | 50 | 0 | 3530 | 50 | 3804.75 | 161.25 | 156.75 | charcoal | 0 | corr | beach sands | charcoal | nd | negative | n/a | n/a | n/a | nd | nd | nd | nd | 0 | 0 | 0 | 0 | 0 | 0 | 0.5 | 0 | 0.1 | 0 | 1 | 0 | nd | 1997 | 11 | MSL | midpoint | 1.1225 | 1.1225 | -0.36615 | n/a | -0.26057 | -0.24345 | 0 | 0.24532 | 0.26121 | n/a | 0.34427 | 0.38679 | 1 | 5 | sedimentary indicator: peat bog or glaciofluvial sediment | aeolian, alluvial, lacustrine, or peat bog sediment | >MHWS | 0.34427 | n/a | 0.034906 | 0.095482 | n/a | nd | 1.3443 | n/a | n/a | n/a | n/a | 10.6557 | 1.1271 | 1.1271 | nd | 1.7542 | 1.7542 | nd | 0
429 | T-4420 | Lindblom 1997 | 2 | Karmoy; Husoy; site 4 | 59.3417 | 5.2949 | 1 | 3600 | 70 | 0 | 3600 | 70 | 3922.5 | 214.5 | 223.5 | charcoal | 0 | corr | beach sands | charcoal | nd | negative | n/a | n/a | n/a | nd | nd | nd | nd | 0 | 0 | 0 | 0 | 0 | 0 | 1 | 0 | 0.1 | 0 | 1 | 0 | nd | 1997 | 11.5 | MSL | midpoint | 1.4177 | 1.4177 | -0.36615 | n/a | -0.26057 | -0.24345 | 0 | 0.24532 | 0.26121 | n/a | 0.34427 | 0.38679 | 1 | 5 | sedimentary indicator: peat bog or glaciofluvial sediment | aeolian, alluvial, lacustrine, or peat bog sediment | >MHWS | 0.34427 | n/a | 0.034906 | 0.095482 | n/a | nd | 1.3443 | n/a | n/a | n/a | n/a | 11.1557 | 1.4214 | 1.4214 | nd | 1.9564 | 1.9564 | nd | 0
430 | T-4422 | Lindblom 1997 | 2 | Karmoy; Husoy; site 6 | 59.3417 | 5.2949 | 1 | 2630 | 90 | 0 | 2630 | 90 | 2779.5 | 173.5 | 346.5 | charcoal | 0 | corr | beach sands | charcoal | nd | negative | n/a | n/a | n/a | nd | nd | nd | nd | 0 | 0 | 0 | 0 | 0 | 0 | 0.5 | 0 | 0.1 | 0 | 1 | 0 | nd | 1997 | 14 | MSL | midpoint | 1.1225 | 1.1225 | -0.36615 | n/a | -0.26057 | -0.24345 | 0 | 0.24532 | 0.26121 | n/a | 0.34427 | 0.38679 | 1 | 5 | sedimentary indicator: peat bog or glaciofluvial sediment | aeolian, alluvial, lacustrine, or peat bog sediment | >MHWS | 0.34427 | n/a | 0.034906 | 0.095482 | n/a | nd | 1.3443 | n/a | n/a | n/a | n/a | 13.6557 | 1.1271 | 1.1271 | nd | 1.7542 | 1.7542 | nd | 0
431 | T-4423 | Lindblom 1997 | 2 | Karmoy; Husoy; site 3 | 59.3417 | 5.2949 | 1 | 2800 | 110 | 0 | 2800 | 110 | 2899 | 317 | 169 | charcoal | 0 | corr | beach sands | charcoal | nd | negative | n/a | n/a | n/a | nd | nd | nd | nd | 0 | 0 | 0 | 0 | 0 | 0 | 0.5 | 0 | 0.1 | 0 | 1 | 0 | nd | 1997 | 11 | MSL | midpoint | 1.1225 | 1.1225 | -0.36615 | n/a | -0.26057 | -0.24345 | 0 | 0.24532 | 0.26121 | n/a | 0.34427 | 0.38679 | 1 | 5 | sedimentary indicator: peat bog or glaciofluvial sediment | aeolian, alluvial, lacustrine, or peat bog sediment | >MHWS | 0.34427 | n/a | 0.034906 | 0.095482 | n/a | nd | 1.3443 | n/a | n/a | n/a | n/a | 10.6557 | 1.1271 | 1.1271 | nd | 1.7542 | 1.7542 | nd | 0
432 | T-4424 | Lindblom 1997 | 2 | Karmoy; Husoy; site 4 | 59.3417 | 5.2949 | 1 | 3780 | 100 | 0 | 3780 | 100 | 4153.6667 | 266.3333 | 270.6667 | charcoal | 0 | corr | beach sands | charcoal | nd | negative | n/a | n/a | n/a | nd | nd | nd | nd | 0 | 0 | 0 | 0 | 0 | 0 | 0.5 | 0 | 0.1 | 0 | 1 | 7 | nd | 1997 | 11.5 | MSL | midpoint | 7.0894 | 7.0894 | -0.43892 | n/a | -0.36375 | -0.33776 | 0 | 0.34651 | 0.36506 | n/a | 0.44474 | 0.51376 | 1 | 5 | sedimentary indicator: peat bog or glaciofluvial sediment | aeolian, alluvial, lacustrine, or peat bog sediment | >MHWS | 0.34427 | n/a | 0.034906 | 0.095482 | n/a | nd | 1.3443 | n/a | n/a | n/a | n/a | 11.1557 | 7.0902 | 7.0902 | nd | 7.2165 | 7.2165 | nd | 0
433 | T-4425 | Lindblom 1997 | 2 | Karmoy; Husoy; site 2 | 59.3417 | 5.2949 | 1 | 2230 | 80 | 0 | 2230 | 80 | 2258.75 | 141.25 | 263.75 | charcoal | 0 | corr | beach sands | charcoal | nd | negative | n/a | n/a | n/a | nd | nd | nd | nd | 0 | 0 | 0 | 0 | 0 | 0 | 0.5 | 0 | 0.1 | 0 | 1 | 0 | nd | 1997 | 10.2 | MSL | midpoint | 1.1225 | 1.1225 | -0.43892 | n/a | -0.36375 | -0.33776 | 0 | 0.34651 | 0.36506 | n/a | 0.44474 | 0.51376 | 1 | 5 | sedimentary indicator: peat bog or glaciofluvial sediment | aeolian, alluvial, lacustrine, or peat bog sediment | >MHWS | 0.34427 | n/a | 0.034906 | 0.095482 | n/a | nd | 1.3443 | n/a | n/a | n/a | n/a | 9.8557 | 1.1271 | 1.1271 | nd | 1.7542 | 1.7542 | nd | 0
434 | Tua-416 | Helle et al. 1997 | 2 | Hardangerfjorden; BU-113 | 60.46 | 6.85 | 1 | 7595 | 80 | 0 | 7595 | 80 | 8414.75 | 131.25 | 217.75 | lacustrine gyttja | 0 | corr | plant fragments | marine silt | marine silt | negative | n/a | n/a | n/a | nd | nd | nd | nd | 0 | 0.01 | 0 | 0 | 0 | 0 | 1.0645 | 0 | 0.1 | 0 | 1 | 0 | nd | 1997 | 112.9 | MSL | midpoint | 1.464 | 1.464 | -0.43892 | n/a | -0.36375 | -0.33776 | 0 | 0.34651 | 0.36506 | n/a | 0.44474 | 0.51376 | 0 | 7 | isolation basin (index point) | Gyttja, mud, clay, or silt preserve the transition between fresh-water and marine/brackish sediments, supported by diatoms, macrofossils, or pollen assemblages | MLWS - MHWS | 0.0029122 | 0.44183 | 0.28522 | 0.095482 | n/a | nd | 0.20774 | n/a | n/a | n/a | n/a | 112.8971 | 1.5585 | 1.5585 | nd | 1.5723 | 1.5723 | nd | 1 | stratigraphically out of sequence or age too young
435 | Tua-415 | Helle et al. 1997 | 2 | Hardangerfjorden; BU-113 | 60.46 | 6.85 | 1 | 9550 | 110 | 0 | 9550 | 110 | 10908.5 | 278.5 | 328.5 | lacustrine gyttja | 0 | corr | plant fragments | marine silt | marine silt | negative | n/a | n/a | n/a | nd | nd | nd | nd | 0 | 0.01 | 0 | 0 | 0 | 0 | 1.0623 | 0 | 0.1 | 0 | 1 | 0 | nd | 1997 | 112.9 | MSL | midpoint | 1.4624 | 1.4624 | -0.43892 | n/a | -0.36375 | -0.33776 | 0 | 0.34651 | 0.36506 | n/a | 0.44474 | 0.51376 | 1 | 7 | isolation basin (terrestrial limiting point) | Lacustrine gyttja that fails the requirements for index point classification and contains freshwater shell and diatom assemblages | >MHWS | 0.44474 | n/a | 0.28522 | 0.095482 | n/a | nd | 0.20774 | n/a | n/a | n/a | n/a | 112.4553 | 1.493 | 1.493 | nd | 1.5074 | 1.5074 | nd | 1 | stratigraphically out of sequence or age too young
436 | T-9619A | Helle et al. 1997 | 2 | Hardangerfjorden; BU-113 | 60.46 | 6.85 | 1 | 9665 | 125 | 0 | 9665 | 125 | 10972.375 | 627.625 | 462.375 | lacustrine gyttja | 1 | corr | not reported; assumed bulk sediment | lacustrine gyttja | marine sediment | negative | n/a | n/a | n/a | nd | nd | nd | nd | 0 | 0.01 | 0 | 0 | 0 | 0 | 1.0645 | 0 | 0.1 | 0 | 1 | 0 | nd | 1997 | 112.9 | MSL | midpoint | 1.464 | 1.464 | -0.43892 | n/a | -0.36375 | -0.33776 | 0 | 0.34651 | 0.36506 | n/a | 0.44474 | 0.51376 | 0 | 7 | isolation basin (index point) | Gyttja, mud, clay, or silt preserve the transition between fresh-water and marine/brackish sediments, supported by diatoms, macrofossils, or pollen assemblages | MLWS - MHWS | 0.0029122 | 0.44183 | 0.28522 | 0.095482 | n/a | nd | 0.20774 | n/a | n/a | n/a | n/a | 112.8971 | 1.5585 | 1.5585 | nd | 1.5723 | 1.5723 | nd | 1 | stratigraphically out of sequence or age too young
437 | Ua-2586 | Helle et al. 1997 | 2 | Hardangerfjorden; BU-113 | 60.46 | 6.85 | 1 | 10065 | 125 | 0 | 10065 | 125 | 11687.25 | 757.75 | 488.25 | brackish gyttja | 1 | corr | not reported; assumed bulk sediment | lacustrine gyttja | lacustrine gyttja | negative | n/a | n/a | n/a | nd | nd | nd | nd | 0 | 0.01 | 0 | 0 | 0 | 0 | 1.0623 | 0 | 0.1 | 0 | 1 | 0 | nd | 1997 | 112.9 | MSL | midpoint | 1.4624 | 1.4624 | -0.43892 | n/a | -0.36375 | -0.33776 | 0 | 0.34651 | 0.36506 | n/a | 0.44474 | 0.51376 | 1 | 7 | isolation basin (terrestrial limiting point) | Lacustrine gyttja that fails the requirements for index point classification and contains freshwater shell and diatom assemblages | >MHWS | 0.44474 | n/a | 0.28522 | 0.095482 | n/a | nd | 0.20774 | n/a | n/a | n/a | n/a | 112.4553 | 1.493 | 1.493 | nd | 1.5074 | 1.5074 | nd | 0
438 | T-10148 | Helle et al. 1997 | 2 | Hardangerfjorden; Vambheim-119 | 60.5558 | 6.89 | 1 | 8300 | 100 | 0 | 8300 | 100 | 9252 | 229 | 226 | lacustrine gyttja | 0 | corr | pinus piece of wood | lacustrine gyttja | lacustrine gyttja | negative | n/a | n/a | n/a | nd | nd | nd | nd | 0 | 0.01 | 0 | 0 | 0 | 0 | 1.093 | 0 | 0.1 | 0 | 1 | 0 | nd | 1997 | 118.6 | MSL | midpoint | 1.4848 | 1.4848 | -0.43892 | n/a | -0.36375 | -0.33776 | 0 | 0.34651 | 0.36506 | n/a | 0.44474 | 0.51376 | -1 | 7 | isolation basin (marine limiting point) | isolation basin sediments containing in-situ marine shells, foraminiferal assemblages, marine diatoms, or identifiable marine geochemical signals in clastic or organic sediment | <MTL | 0 | n/a | 0.3263 | 0.095482 | n/a | nd | 1.4447 | n/a | n/a | n/a | n/a | 118.6 | 1.5233 | 1.5233 | nd | 2.0994 | 2.0994 | nd | 1 | stratigraphically out of sequence
439 | Ua-2584 | Helle et al. 1997 | 2 | Hardangerfjorden; Vambheim-119 | 60.5558 | 6.89 | 1 | 8400 | 95 | 0 | 8400 | 95 | 9435.1667 | 221.8333 | 422.1667 | lacustrine gyttja | 1 | corr | not reported; assumed bulk sediment | lacustrine gyttja | marine sediment | negative | n/a | n/a | n/a | nd | nd | nd | nd | 0 | 0.01 | 0 | 0 | 0 | 0 | 1.093 | 0 | 0.1 | 0 | 1 | 0 | nd | 1997 | 118.6 | MSL | midpoint | 1.4848 | 1.4848 | -0.43892 | n/a | -0.36375 | -0.33776 | 0 | 0.34651 | 0.36506 | n/a | 0.44474 | 0.51376 | -1 | 7 | isolation basin (marine limiting point) | isolation basin sediments containing in-situ marine shells, foraminiferal assemblages, marine diatoms, or identifiable marine geochemical signals in clastic or organic sediment | <MTL | 0 | n/a | 0.3263 | 0.095482 | n/a | nd | 1.4447 | n/a | n/a | n/a | n/a | 118.6 | 1.5233 | 1.5233 | nd | 2.0994 | 2.0994 | nd | 1 | stratigraphically out of sequence
440 | T-9618A | Helle et al. 1997 | 2 | Hardangerfjorden; Vambheim-119 | 60.5558 | 6.89 | 1 | 10935 | 135 | 0 | 10935 | 135 | 12897 | 271 | 274 | marine sediment | 1 | corr | not reported; assumed bulk sediment | lacustrine gyttja | lacustrine gyttja | negative | n/a | n/a | n/a | nd | nd | nd | nd | 0 | 0.01 | 0 | 0 | 0 | 0 | 1.0908 | 0 | 0.1 | 0 | 1 | 0 | nd | 1997 | 118.6 | MSL | midpoint | 1.4832 | 1.4832 | -0.43892 | n/a | -0.36375 | -0.33776 | 0 | 0.34651 | 0.36506 | n/a | 0.44474 | 0.51376 | 1 | 7 | isolation basin (terrestrial limiting point) | Lacustrine gyttja that fails the requirements for index point classification and contains freshwater shell and diatom assemblages | >MHWS | 0.44474 | n/a | 0.3263 | 0.095482 | n/a | nd | 1.4447 | n/a | n/a | n/a | n/a | 118.1553 | 1.5217 | 1.5217 | nd | 2.0983 | 2.0983 | nd | 0
441 | Ua-2585 | Helle et al. 1997 | 2 | Hardangerfjorden; Vambheim-128 | 60.553 | 6.9 | 1 | 6150 | 180 | 0 | 6150 | 180 | 7038.8333 | 390.1667 | 534.8333 | blue-grey silt | 1 | corr | not reported; assumed bulk sediment | olive-green gyttja-rich gravel | grey sand with gravel | negative | n/a | n/a | n/a | nd | nd | nd | nd | 0 | 0.01 | 0 | 0 | 0 | 0 | 1.14 | 0 | 0.1 | 0 | 1 | 0 | nd | 1997 | 128 | MSL | midpoint | 1.5198 | 1.5198 | -1.1689 | n/a | -0.86907 | -0.8079 | 0 | 0.7998 | 0.8498 | n/a | 1.1327 | 1.3431 | -1 | 7 | isolation basin (marine limiting point) | isolation basin sediments containing in-situ marine shells, foraminiferal assemblages, marine diatoms, or identifiable marine geochemical signals in clastic or organic sediment | <MTL | 0 | n/a | 0.32573 | 0.095482 | n/a | nd | 0.15474 | n/a | n/a | n/a | n/a | 128 | 1.5572 | 1.5572 | nd | 1.5649 | 1.5649 | nd | 1 | out of stratigraphic sequence
442 | T-9654A | Helle et al. 1997 | 2 | Hardangerfjorden; Vambheim-128 | 60.553 | 6.9 | 1 | 8485 | 120 | 0 | 8485 | 120 | 9408.25 | 486.75 | 381.25 | laminated organic mud | 1 | corr | not reported; assumed bulk sediment | grey sand with gravel | nd | negative | n/a | n/a | n/a | nd | nd | nd | nd | 0 | 0.01 | 0 | 0 | 0 | 0 | 1.1378 | 0 | 0.1 | 0 | 1 | 0 | nd | 1997 | 128 | MSL | midpoint | 1.5181 | 1.5181 | -1.1689 | n/a | -0.86907 | -0.8079 | 0 | 0.7998 | 0.8498 | n/a | 1.1327 | 1.3431 | 1 | 7 | isolation basin (terrestrial limiting point) | Lacustrine gyttja that fails the requirements for index point classification and contains freshwater shell and diatom assemblages | >MHWS | 0.44474 | n/a | 0.32573 | 0.095482 | n/a | nd | 0.15474 | n/a | n/a | n/a | n/a | 127.5553 | 1.5556 | 1.5556 | nd | 1.5633 | 1.5633 | nd | 0
443 | TUa-869A | Solem and Solem 1997 | 2 | Tjeldbergodden; Kvennavatnet A MR | 63.4081 | 8.7 | 1 | 9315 | 85 | 0 | 9315 | 85 | 10562 | 507 | 336 | fine detrital gyttja | 1 | corr | Lacustrine gyttja | fine detrital gyttja | clay | negative | 4.64 | nd | no | Russian corer | 1 | nd | nd | 0 | 0.1 | 0 | 0 | 0 | 0 | 0.89018 | 0 | 0.1 | 0 | 1 | 0 | nd | 1997 | 39 | MSL | midpoint | 1.3463 | 1.3463 | -1.1027 | n/a | -0.81885 | -0.75952 | 0 | 0.7608 | 0.81114 | n/a | 1.085 | 1.2852 | 0 | 7 | isolation basin (index point) | Gyttja, mud, clay, or silt preserve the transition between fresh-water and marine/brackish sediments, supported by diatoms, macrofossils, or pollen assemblages | MLWS - MHWS | -0.018101 | 1.1508 | 0.012416 | 0.095482 | n/a | nd | 0.11634 | n/a | n/a | n/a | n/a | 39.0181 | 1.7737 | 1.7737 | nd | 1.7775 | 1.7775 | nd | 0
444 | TUa-870A | Solem and Solem 1997 | 2 | Tjeldbergodden; Kvennavatnet A MR | 63.4081 | 8.7 | 1 | 9200 | 95 | 0 | 9200 | 95 | 10407.75 | 350.25 | 488.75 | fine detrital gyttja | 1 | corr | Lacustrine gyttja | fine detrital gyttja | clay | negative | 4.6 | nd | no | Russian corer | 1 | nd | nd | 0 | 0.1 | 0 | 0 | 0 | 0 | 0.87867 | 0 | 0.1 | 0 | 1 | 0 | nd | 1997 | 39 | MSL | midpoint | 1.3387 | 1.3387 | -1.1027 | n/a | -0.81885 | -0.75952 | 0 | 0.7608 | 0.81114 | n/a | 1.085 | 1.2852 | 1 | 7 | isolation basin (terrestrial limiting point) | Lacustrine gyttja that fails the requirements for index point classification and contains freshwater shell and diatom assemblages | >MHWS | 1.1327 | n/a | 0.012416 | 0.095482 | n/a | nd | 0.11634 | n/a | n/a | n/a | n/a | 37.8673 | 1.3421 | 1.3421 | nd | 1.3472 | 1.3472 | nd | 0
445 | Tua-978 | solem et al. 1997 | 2 | Hitra; Kvernavatnet H ST | 63.4354 | 8.44 | 1 | 10545 | 75 | 0 | 10545 | 75 | 12587 | 150 | 583 | sand with humus | 1 | corr | Lacustrine gyttja | sand and clay | sand and clay | negative | 3.385 | nd | no | Russian corer | 1 | nd | nd | 0 | 0.1 | 0 | 0 | 0 | 0 | 0.87 | 0 | 0.1 | 0 | 1 | 0 | nd | 1997 | 37 | MSL | midpoint | 1.333 | 1.333 | -1.1027 | n/a | -0.81885 | -0.75952 | 0 | 0.7608 | 0.81114 | n/a | 1.085 | 1.2852 | -1 | 7 | isolation basin (marine limiting point) | isolation basin sediments containing in-situ marine shells, foraminiferal assemblages, marine diatoms, or identifiable marine geochemical signals in clastic or organic sediment | <MTL | 0 | n/a | 0.052402 | 0.095482 | n/a | nd | 0.32799 | n/a | n/a | n/a | n/a | 37 | 1.3374 | 1.3374 | nd | 1.3771 | 1.3771 | nd | 0
446 | T-11488 | solem et al. 1997 | 2 | Hitra; Kvernavatnet H ST | 63.4354 | 8.44 | 1 | 9545 | 95 | 0 | 9545 | 95 | 10913.3333 | 308.6667 | 411.3333 | coarse detrital gyttja | 1 | corr | Lacustrine gyttja | coarse detrital gyttja | sand and clay | negative | 3.385 | nd | no | Russian corer | 1 | nd | nd | 0 | 0.1 | 0 | 0 | 0 | 0 | 0.87009 | 0 | 0.1 | 0 | 1 | 0 | nd | 1997 | 37 | MSL | midpoint | 1.3331 | 1.3331 | -1.0724 | n/a | -0.7957 | -0.73721 | 0 | 0.74177 | 0.79204 | n/a | 1.0608 | 1.2564 | 0 | 7 | isolation basin (index point) | Gyttja, mud, clay, or silt preserve the transition between fresh-water and marine/brackish sediments, supported by diatoms, macrofossils, or pollen assemblages | MLWS - MHWS | -0.0088385 | 1.0938 | 0.052402 | 0.095482 | n/a | nd | 0.32799 | n/a | n/a | n/a | n/a | 37.0088 | 1.7278 | 1.7278 | nd | 1.7587 | 1.7587 | nd | 0
447 | Tua-874A | solem et al. 1997 | 2 | Hitra; Kvernavatnet H ST | 63.4354 | 8.44 | 1 | 8670 | 95 | 0 | 8670 | 95 | 9763.5 | 396.5 | 300.5 | coarse detrital gyttja | 1 | corr | Lacustrine gyttja | nd | coarse detrital gyttja | negative | 3.385 | nd | no | Russian corer | 1 | nd | nd | 0 | 0.1 | 0 | 0 | 0 | 0 | 0.85915 | 0 | 0.1 | 0 | 1 | 0 | nd | 1997 | 37 | MSL | midpoint | 1.3259 | 1.3259 | -1.1508 | n/a | -0.85494 | -0.79414 | 0 | 0.78818 | 0.8381 | n/a | 1.1181 | 1.3254 | 1 | 7 | isolation basin (terrestrial limiting point) | Lacustrine gyttja that fails the requirements for index point classification and contains freshwater shell and diatom assemblages | >MHWS | 1.085 | n/a | 0.052402 | 0.095482 | n/a | nd | 0.32799 | n/a | n/a | n/a | n/a | 35.915 | 1.3304 | 1.3304 | nd | 1.3702 | 1.3702 | nd | 0
448 | Tua-977 | Solem and Solem 1997 | 2 | Hitra; Storkuvatnet H ST | 63.4654 | 8.37 | 1 | 8780 | 85 | 0 | 8780 | 85 | 9782.75 | 392.25 | 238.75 | coarse detritus gyttja | 1 | corr | Lacustrine gyttja | coarse detritus gyttja | sand | negative | 4.13 | nd | no | Russian corer | 1 | nd | nd | 0 | 0.1 | 0 | 0 | 0 | 0 | 0.78939 | 0 | 0.1 | 0 | 1 | 0 | nd | 1997 | 30 | MSL | midpoint | 1.2819 | 1.2819 | -1.1203 | n/a | -0.82839 | -0.76898 | 0 | 0.79225 | 0.8449 | n/a | 1.1421 | 1.342 | 1 | 7 | isolation basin (terrestrial limiting point) | Lacustrine gyttja that fails the requirements for index point classification and contains freshwater shell and diatom assemblages | >MHWS | 1.0608 | n/a | 0.07145 | 0.095482 | n/a | nd | 0.1882 | n/a | n/a | n/a | n/a | 28.9392 | 1.2874 | 1.2874 | nd | 1.3011 | 1.3011 | nd | 0
449 | Tua-873A | Solem and Solem 1997 | 2 | Tjeldbergodden; Litjvatnet H ST | 63.4536 | 8.56 | 1 | 7760 | 95 | 0 | 7760 | 95 | 8568.5 | 423.5 | 226.5 | coarse detritus gyttja | 1 | corr | Lacustrine gyttja | coarse detritus gyttja | sand | negative | 2.42 | nd | no | Russian corer | 1 | nd | nd | 0 | 0.1 | 0 | 0 | 0 | 0 | 0.74016 | 0 | 0.1 | 0 | 1 | 0 | nd | 1997 | 24 | MSL | midpoint | 1.2521 | 1.2521 | -1.1301 | n/a | -0.83794 | -0.77839 | 0 | 0.79927 | 0.85211 | n/a | 1.1498 | 1.3517 | 0 | 7 | isolation basin (index point) | Gyttja, mud, clay, or silt preserve the transition between fresh-water and marine/brackish sediments, supported by diatoms, macrofossils, or pollen assemblages | MLWS - MHWS | -0.016332 | 1.1344 | 0.0408 | 0.095482 | n/a | nd | 0.14309 | n/a | n/a | n/a | n/a | 24.0163 | 1.6928 | 1.6928 | nd | 1.6988 | 1.6988 | nd | 0 |  | 5 cm below transition to freshwater
450 | Tua-1350 | Bondevik et al. 1997 | 2 | Bjugn; Audalsvatnet | 63.826 | 9.86 | 1 | 7315 | 70 | 0 | 7315 | 70 | 8121.1667 | 196.8333 | 143.1667 | coarse sand | 0 | corr | moss stem | silt and fine sand | silt and fine sand | negative | n/a | n/a | n/a | nd | nd | nd | nd | 0 | 0.1 | 0 | 0 | 0 | 0 | 0.835 | 0 | 0.1 | 0 | 1 | 0 | nd | 1997 | 33.5 | MSL | midpoint | 1.3104 | 1.3104 | -1.1223 | n/a | -0.83035 | -0.77091 | 0 | 0.79384 | 0.84653 | n/a | 1.1439 | 1.3443 | -1 | 7 | isolation basin (marine limiting point) | isolation basin sediments containing in-situ marine shells, foraminiferal assemblages, marine diatoms, or identifiable marine geochemical signals in clastic or organic sediment | <MTL | 0 | n/a | 0.083335 | 0.095482 | n/a | nd | 0.04188 | n/a | n/a | n/a | n/a | 33.5 | 1.3165 | 1.3165 | nd | 1.3172 | 1.3172 | nd | 1 | tsunami deposit
451 | Tua-1270 | Bondevik et al. 1997 | 2 | Bjugn; Kvennavatnet | 63.8341 | 9.84 | 1 | 7350 | 80 | 0 | 7350 | 80 | 8123.8333 | 220.1667 | 110.8333 | brackish sediment | 0 | corr | moss stem | coarse tsunami sand | marine sediment | negative | n/a | n/a | n/a | nd | nd | nd | nd | 0 | 0.1 | 0 | 0 | 0 | 0 | 0.8699 | 0 | 0.1 | 0 | 1 | 0 | nd | 1997 | 37 | MSL | midpoint | 1.3329 | 1.3329 | -0.69546 | n/a | -0.50633 | -0.47427 | 0 | 0.46728 | 0.49158 | n/a | 0.65282 | 0.7726 | 0 | 7 | isolation basin (index point) | Gyttja, mud, clay, or silt preserve the transition between fresh-water and marine/brackish sediments, supported by diatoms, macrofossils, or pollen assemblages | MLWS - MHWS | 0.0098481 | 1.1399 | 0.079668 | 0.095482 | n/a | nd | 0.034236 | n/a | n/a | n/a | n/a | 36.9902 | 1.7583 | 1.7583 | nd | 1.7586 | 1.7586 | nd | 0
452 | T-11251A | Bondevik et al. 1997 | 2 | Bjugn; Gorrtjonna I | 63.8198 | 9.85 | 1 | 8180 | 150 | 0 | 8180 | 150 | 9270.25 | 253.75 | 660.25 | brown gyttja | 1 | corr | not reported; assumed bulk sediment | laminated gyttja | silt and fine sand | negative | n/a | n/a | n/a | nd | nd | nd | nd | 0 | 0.1 | 0 | 0 | 0 | 0 | 0.91989 | 0 | 0.1 | 0 | 1 | 0 | nd | 1997 | 42 | MSL | midpoint | 1.3661 | 1.3661 | -0.6954 | n/a | -0.50627 | -0.47423 | 0 | 0.46719 | 0.49146 | n/a | 0.65267 | 0.7724 | 0 | 7 | isolation basin (index point) | Gyttja, mud, clay, or silt preserve the transition between fresh-water and marine/brackish sediments, supported by diatoms, macrofossils, or pollen assemblages | MLWS - MHWS | 0.010841 | 1.1331 | 0.082825 | 0.095482 | n/a | nd | 0.061943 | n/a | n/a | n/a | n/a | 41.9892 | 1.7794 | 1.7794 | nd | 1.7804 | 1.7804 | nd | 0
453 | T-11704A | Bondevik et al. 1997 | 2 | Bjugn; Auretjorn | 60.7898 | 4.89 | 1 | 7320 | 80 | 0 | 7320 | 80 | 8106 | 273 | 229 | lacustrine gyttja | 1 | corr | not reported; assumed bulk sediment | lacustrine gyttja | lacustrine gyttja | negative | n/a | n/a | n/a | nd | nd | nd | nd | 0 | 0.1 | 0 | 0 | 0 | 0 | 0.62347 | 0 | 0.1 | 0 | 1 | 0 | nd | 1997 | 13 | MSL | midpoint | 1.1869 | 1.1869 | -0.69752 | n/a | -0.50789 | -0.47578 | 0 | 0.46863 | 0.49291 | n/a | 0.65451 | 0.77465 | 1 | 7 | isolation basin (terrestrial limiting point) | Lacustrine gyttja that fails the requirements for index point classification and contains freshwater shell and diatom assemblages | >MHWS | 0.65282 | n/a | 0.16417 | 0.095482 | n/a | nd | 0.068819 | n/a | n/a | n/a | n/a | 12.3472 | 1.202 | 1.202 | nd | 1.204 | 1.204 | nd | 0
454 | T-11203A | Bondevik et al. 1997 | 2 | Austrheim; Asetjorn | 60.7589 | 4.92 | 1 | 9590 | 90 | 0 | 9590 | 90 | 10991.3333 | 249.6667 | 425.3333 | lacustrine gyttja | 1 | corr | not reported; assumed bulk sediment | coarse tsunami deposit | lacustrine gyttja | negative | n/a | n/a | n/a | nd | nd | nd | nd | 0 | 0.1 | 0 | 0 | 0 | 0 | 0.64021 | 0 | 0.1 | 0 | 1 | 0 | nd | 1997 | 14 | MSL | midpoint | 1.1958 | 1.1958 | -1.0278 | n/a | -0.76012 | -0.69098 | 0 | 0.6748 | 0.70821 | n/a | 0.94222 | 1.1157 | 0 | 7 | isolation basin (index point) | Gyttja, mud, clay, or silt preserve the transition between fresh-water and marine/brackish sediments, supported by diatoms, macrofossils, or pollen assemblages | MLWS - MHWS | -0.021367 | 0.67404 | 0.15604 | 0.095482 | n/a | nd | 0.16767 | n/a | n/a | n/a | n/a | 14.0214 | 1.3848 | 1.3848 | nd | 1.3949 | 1.3949 | nd | 0
455 | T-11204A | Bondevik et al. 1997 | 2 | Austrheim; Arasvatnet | 60.7738 | 4.94 | 1 | 9765 | 105 | 0 | 9765 | 105 | 11054.625 | 636.375 | 355.625 | brackish sediments | 1 | corr | not reported; assumed bulk sediment | lacustrine sediments | marine sediments | negative | n/a | n/a | n/a | nd | nd | nd | nd | 0 | 0.1 | 0 | 0 | 0 | 0 | 0.62022 | 0 | 0.1 | 0 | 1 | 0 | nd | 1997 | 12 | MSL | midpoint | 1.1852 | 1.1852 | -1.0154 | n/a | -0.75053 | -0.68097 | 0 | 0.66626 | 0.70035 | n/a | 0.93266 | 1.1061 | 0 | 7 | isolation basin (index point) | Gyttja, mud, clay, or silt preserve the transition between fresh-water and marine/brackish sediments, supported by diatoms, macrofossils, or pollen assemblages | MLWS - MHWS | -0.021504 | 0.67601 | 0.16019 | 0.095482 | n/a | nd | 0.16951 | n/a | n/a | n/a | n/a | 12.0215 | 1.3771 | 1.3771 | nd | 1.3875 | 1.3875 | nd | 0
456 | T-4162 | Bondevik et al. 1997 | 2 | Bjugn; Endrevatnet | 62.4325 | 6.28 | 1 | 7490 | 90 | 0 | 7490 | 90 | 8280.75 | 258.25 | 256.75 | lacustrine sediments | 1 | corr | not reported; assumed bulk sediment | lacustrine sediments | lacustrine sediments | negative | n/a | n/a | n/a | nd | nd | nd | nd | 0 | 0.1 | 0 | 0 | 0 | 0 | 0.61558 | 0 | 0.1 | 0 | 1 | 0 | nd | 1997 | 12.5 | MSL | midpoint | 1.1828 | 1.1828 | -0.96183 | n/a | -0.71124 | -0.64328 | 0 | 0.63209 | 0.66536 | n/a | 0.88699 | 1.0621 | 1 | 7 | isolation basin (terrestrial limiting point) | Lacustrine gyttja that fails the requirements for index point classification and contains freshwater shell and diatom assemblages | >MHWS | 0.94222 | n/a | 0.37511 | 0.095482 | n/a | nd | 0.10122 | n/a | n/a | n/a | n/a | 11.5578 | 1.2445 | 1.2445 | nd | 1.2486 | 1.2486 | nd | 0
457 | T-10594A | Bondevik et al. 1997 | 2 | alesund; Ratvikvatnet | 62.4652 | 6.27 | 1 | 7430 | 95 | 0 | 7430 | 95 | 8262.5 | 252.5 | 295.5 | lacustrine sediments | 1 | corr | not reported; assumed bulk sediment | lacustrine sediments | coarse tsunami deposit | negative | n/a | n/a | n/a | nd | nd | nd | nd | 0 | 0.1 | 0 | 0 | 0 | 0 | 0.65067 | 0 | 0.1 | 0 | 1 | 0 | nd | 1997 | 16 | MSL | midpoint | 1.2014 | 1.2014 | -0.10214 | n/a | -0.067837 | -0.061482 | 0 | 0.056351 | 0.06166 | n/a | 0.091166 | 0.11406 | 1 | 7 | isolation basin (terrestrial limiting point) | Lacustrine gyttja that fails the requirements for index point classification and contains freshwater shell and diatom assemblages | >MHWS | 0.93266 | n/a | 0.37896 | 0.095482 | n/a | nd | 0.091661 | n/a | n/a | n/a | n/a | 15.0673 | 1.2634 | 1.2634 | nd | 1.2667 | 1.2667 | nd | 0
458 | T-11248A | Bondevik et al. 1997 | 2 | Leinoy; Froystadmyra I | 62.3286 | 5.71 | 1 | 9795 | 160 | 0 | 9795 | 160 | 10991.8333 | 833.1667 | 399.8333 | brackish gyttja | 1 | corr | not reported; assumed bulk sediment | lacustrine sediment | marine sediment | negative | n/a | n/a | n/a | nd | nd | nd | nd | 0 | 0.1 | 0 | 0 | 0 | 0 | 0.5 | 0 | 0.1 | 0 | 1 | 0 | nd | 1997 | 6.4 | MSL | midpoint | 1.1269 | 1.1269 | -0.099501 | n/a | -0.065605 | -0.059464 | 0 | 0.054521 | 0.059766 | n/a | 0.088861 | 0.11123 | 0 | 7 | isolation basin (index point) | Gyttja, mud, clay, or silt preserve the transition between fresh-water and marine/brackish sediments, supported by diatoms, macrofossils, or pollen assemblages | MLWS - MHWS | -0.037423 | 0.92441 | 0.41089 | 0.095482 | n/a | nd | 0.26901 | n/a | n/a | n/a | n/a | 6.4374 | 1.5174 | 1.5174 | nd | 1.5411 | 1.5411 | nd | 0
459 | T-249B | Prosch-Danielsen 1997 | 2 | Lista; Hoylandsmyr | 58.1006 | 6.7119 | 1 | 11500 | 300 | 0 | 11500 | 300 | 13454.5 | 581.5 | 686.5 | lacustrine gyttja | 1 | corr | clay-mud | lacustrine gyttja | lacustrine gyttja | negative | 487-512 | n/a | n/a | nd | nd | nd | nd | 0 | 0.1 | 0 | 0 | 0 | 0 | 3 | 0 | 0.1 | 0 | 1 | 0 | nd | 1997 | 6.7 | MSL | midpoint | 3.1654 | 3.1654 | -0.099501 | n/a | -0.065605 | -0.059464 | 0 | 0.054521 | 0.059766 | n/a | 0.088861 | 0.11123 | 1 | 7 | isolation basin (terrestrial limiting point) | Lacustrine gyttja that fails the requirements for index point classification and contains freshwater shell and diatom assemblages | >MHWS | 0.091166 | n/a | 0.41237 | 0.095482 | n/a | nd | 0.63683 | n/a | n/a | n/a | n/a | 6.6088 | 3.1936 | 3.1936 | nd | 3.2565 | 3.2565 | nd | 0 |  | Additional leveling uncertainty added because Nydal1962 reports the height as 10 m while Prosch-Danielsen 1997 reports Hafsten as quoting the height at 6.7 m
460 | Tua-665A | Prosch-Danielsen 1997 | 2 | Lista; Braastadvann | 58.1011 | 6.6859 | 1 | 5685 | 65 | 0 | 5685 | 65 | 6536.25 | 208.75 | 315.25 | brackish gyttja | 1 | corr | detrital gyttja | lacustrine gyttja | marine sediment | negative | 465 | n/a | n/a | nd | nd | nd | nd | 0 | 0.1 | 0 | 0 | 0 | 0 | 0.5 | 0 | 0.1 | 0 | 1 | 0 | nd | 1997 | 6.5 | MSL | midpoint | 1.1269 | 1.1269 | -0.099501 | n/a | -0.065605 | -0.059464 | 0 | 0.054521 | 0.059766 | n/a | 0.088861 | 0.11123 | 0 | 7 | isolation basin (index point) | Gyttja, mud, clay, or silt preserve the transition between fresh-water and marine/brackish sediments, supported by diatoms, macrofossils, or pollen assemblages | MLWS - MHWS | -0.0053201 | 0.094181 | 0.41275 | 0.095482 | n/a | nd | 0.17514 | n/a | n/a | n/a | n/a | 6.5053 | 1.2076 | 1.2076 | nd | 1.2203 | 1.2203 | nd | 0
461 | Tua-934A | Prosch-Danielsen 1997 | 2 | Lista; Braastadvann | 58.1011 | 6.6859 | 1 | 6995 | 75 | 0 | 6995 | 75 | 7859.75 | 162.25 | 268.75 | brackish gyttja | 1 | corr | detrital gyttja | marine sediment | lacustrine sediment | positive | 530 | n/a | n/a | nd | nd | nd | nd | 0 | 0.1 | 0 | 0 | 0 | 0 | 0.5 | 0 | 0.1 | 0 | 1 | 0 | nd | 1997 | 6.5 | MSL | midpoint | 1.1269 | 1.1269 | -0.10047 | n/a | -0.066416 | -0.060195 | 0 | 0.05518 | 0.060451 | n/a | 0.089697 | 0.11227 | -1 | 7 | isolation basin (marine limiting point) | isolation basin sediments containing in-situ marine shells, foraminiferal assemblages, marine diatoms, or identifiable marine geochemical signals in clastic or organic sediment | <MTL | 0 | n/a | 0.41275 | 0.095482 | n/a | nd | 0.17514 | n/a | n/a | n/a | n/a | 6.5 | 1.2039 | 1.2039 | nd | 1.2166 | 1.2166 | nd | 0
462 | Tua-664A | Prosch-Danielsen 1997 | 2 | Lista; Braastadvann | 58.1011 | 6.6859 | 1 | 7210 | 65 | 0 | 7210 | 65 | 8082.5 | 238.5 | 292.5 | brackish gyttja | 1 | corr | detrital gyttja | marine sediment | lacustrine sediment | positive | 585 | n/a | n/a | nd | nd | nd | nd | 0 | 0.1 | 0 | 0 | 0 | 0 | 0.5 | 0 | 0.1 | 0 | 1 | 0 | nd | 1997 | 6.5 | MSL | midpoint | 1.1269 | 1.1269 | -0.10047 | n/a | -0.066416 | -0.060195 | 0 | 0.05518 | 0.060451 | n/a | 0.089697 | 0.11227 | 0 | 7 | isolation basin (index point) | Gyttja, mud, clay, or silt preserve the transition between fresh-water and marine/brackish sediments, supported by diatoms, macrofossils, or pollen assemblages | MLWS - MHWS | -0.0053201 | 0.094181 | 0.41275 | 0.095482 | n/a | nd | 0.17514 | n/a | n/a | n/a | n/a | 6.5053 | 1.2076 | 1.2076 | nd | 1.2203 | 1.2203 | nd | 1 |  | This is likely a tsunami deposit
463 | Tua-718A | Prosch-Danielsen 1997 | 2 | Lista; Prxstvann | 58.1015 | 6.6956 | 1 | 5090 | 55 | 0 | 5090 | 55 | 5830 | 345 | 238 | brackish gyttja | 1 | corr | detrital gyttja | lacustrine sediment | marine sediment | negative | 625 | n/a | n/a | nd | nd | nd | nd | 0 | 0.1 | 0 | 0 | 0 | 0 | 0.5 | 0 | 0.1 | 0 | 1 | 0 | nd | 1997 | 6 | MSL | midpoint | 1.1269 | 1.1269 | -0.10774 | n/a | -0.072724 | -0.065999 | 0 | 0.060521 | 0.065887 | n/a | 0.096241 | 0.12009 | 0 | 7 | isolation basin (index point) | Gyttja, mud, clay, or silt preserve the transition between fresh-water and marine/brackish sediments, supported by diatoms, macrofossils, or pollen assemblages | MLWS - MHWS | -0.005385 | 0.095082 | 0.4126 | 0.095482 | n/a | nd | 0.1743 | n/a | n/a | n/a | n/a | 6.0054 | 1.2076 | 1.2076 | nd | 1.2202 | 1.2202 | nd | 0
464 | Tua-720A | Prosch-Danielsen 1997 | 2 | Lista; Prxstvann | 58.1015 | 6.6956 | 1 | 7160 | 60 | 0 | 7160 | 60 | 8004.1667 | 186.8333 | 301.1667 | lacustrine gyttja | 1 | corr | detrital gyttja | marine sediment | lacustrine sediment | positive | 700 | n/a | n/a | nd | nd | nd | nd | 0 | 0.1 | 0 | 0 | 0 | 0 | 0.5 | 0 | 0.1 | 0 | 1 | 0 | nd | 1997 | 6 | MSL | midpoint | 1.1269 | 1.1269 | -0.10774 | n/a | -0.072724 | -0.065999 | 0 | 0.060521 | 0.065887 | n/a | 0.096241 | 0.12009 | 0 | 7 | isolation basin (index point) | Gyttja, mud, clay, or silt preserve the transition between fresh-water and marine/brackish sediments, supported by diatoms, macrofossils, or pollen assemblages | MLWS - MHWS | -0.005385 | 0.095082 | 0.4126 | 0.095482 | n/a | nd | 0.1743 | n/a | n/a | n/a | n/a | 6.0054 | 1.2076 | 1.2076 | nd | 1.2202 | 1.2202 | nd | 0
465 | Ua-3827 | Hoeg et al. 1995 (also in Prosch-Danielsen 1997) | 2 | Lista; Fjellestadmyr II | 58.0899 | 6.7839 | 1 | 3635 | 70 | 0 | 3635 | 70 | 3991.5 | 360.5 | 399.5 | lacustrine gyttja | 1 | corr | not reported; assumed bulk sediment | marine sediment | lacustrine sediment | negative | 61 | n/a | n/a | nd | nd | nd | nd | 0 | 0.1 | 0 | 0 | 0 | 0 | 0.5 | 0 | 0.1 | 0 | 1 | 0 | nd | 1997 | 4.88 | MSL | midpoint | 1.1269 | 1.1269 | -0.10213 | n/a | -0.067868 | -0.06147 | 0 | 0.056392 | 0.06174 | n/a | 0.09112 | 0.11396 | 0 | 7 | isolation basin (index point) | Gyttja, mud, clay, or silt preserve the transition between fresh-water and marine/brackish sediments, supported by diatoms, macrofossils, or pollen assemblages | MLWS - MHWS | -0.0057485 | 0.10199 | 0.4144 | 0.095482 | n/a | nd | 0.16776 | n/a | n/a | n/a | n/a | 4.8857 | 1.2088 | 1.2088 | nd | 1.2204 | 1.2204 | nd | 0
466 | Ua-3828 | Hoeg et al. 1995 (also in Prosch-Danielsen 1997) | 2 | Lista; Fjellestadmyr II | 58.0899 | 6.7839 | 1 | 6835 | 85 | 0 | 6835 | 85 | 7664 | 269 | 229 | lacustrine gyttja | 1 | corr | not reported; assumed bulk sediment | marine sediment | lacustrine sediment | positive | 124.5 | n/a | n/a | nd | nd | nd | nd | 0 | 0.1 | 0 | 0 | 0 | 0 | 0.5 | 0 | 0.1 | 0 | 1 | 0 | nd | 1997 | 4.88 | MSL | midpoint | 1.1269 | 1.1269 | -0.10904 | n/a | -0.073892 | -0.067145 | 0 | 0.061606 | 0.066943 | n/a | 0.097543 | 0.1216 | 0 | 7 | isolation basin (index point) | Gyttja, mud, clay, or silt preserve the transition between fresh-water and marine/brackish sediments, supported by diatoms, macrofossils, or pollen assemblages | MLWS - MHWS | -0.0057485 | 0.10199 | 0.4144 | 0.095482 | n/a | nd | 0.16776 | n/a | n/a | n/a | n/a | 4.8857 | 1.2088 | 1.2088 | nd | 1.2204 | 1.2204 | nd | 0
467 | Tua-719A | Prosch-Danielsen 1997 | 2 | Lista; Kviljotjonn | 58.0759 | 6.699 | 1 | 5240 | 60 | 0 | 5240 | 60 | 6069.625 | 211.375 | 323.625 | brackish gyttja | 1 | corr | diatomite | lacustrine sediment | marine sediment | negative | 212.5 | n/a | n/a | nd | nd | nd | nd | 0 | 0.1 | 0 | 0 | 0 | 0 | 0.5 | 0 | 0.1 | 0 | 1 | 0 | nd | 1997 | 4.6 | MSL | midpoint | 1.1269 | 1.1269 | -0.10904 | n/a | -0.073892 | -0.067145 | 0 | 0.061606 | 0.066943 | n/a | 0.097543 | 0.1216 | 0 | 7 | isolation basin (index point) | Gyttja, mud, clay, or silt preserve the transition between fresh-water and marine/brackish sediments, supported by diatoms, macrofossils, or pollen assemblages | MLWS - MHWS | -0.0055052 | 0.096626 | 0.41892 | 0.095482 | n/a | nd | 0.11888 | n/a | n/a | n/a | n/a | 4.6055 | 1.2099 | 1.2099 | nd | 1.2158 | 1.2158 | nd | 0
468 | T-10495A | Prosch-Danielsen 1997 | 2 | Lista; Skjoldncsmyr I | 58.0754 | 6.8095 | 1 | 3760 | 105 | 0 | 3760 | 105 | 4196.75 | 326.25 | 494.75 | brackish gyttja | 1 | corr | not reported; assumed bulk sediment | lacustrine sediment | marine sediment | negative | 357.5 | n/a | n/a | nd | nd | nd | nd | 0 | 0.1 | 0 | 0 | 0 | 0 | 0.5 | 0 | 0.1 | 0 | 1 | 0 | nd | 1997 | 3.77 | MSL | midpoint | 1.1269 | 1.1269 | -0.10904 | n/a | -0.073892 | -0.067145 | 0 | 0.061606 | 0.066943 | n/a | 0.097543 | 0.1216 | 0 | 7 | isolation basin (index point) | Gyttja, mud, clay, or silt preserve the transition between fresh-water and marine/brackish sediments, supported by diatoms, macrofossils, or pollen assemblages | MLWS - MHWS | -0.0057466 | 0.10329 | 0.41717 | 0.095482 | n/a | nd | 0.16646 | n/a | n/a | n/a | n/a | 3.7757 | 1.2099 | 1.2099 | nd | 1.2213 | 1.2213 | nd | 0
469 | T-10499A | Prosch-Danielsen 1997 | 2 | Lista; Skjoldncsmyr I | 58.0754 | 6.8095 | 1 | 7385 | 110 | 0 | 7385 | 110 | 8180.6667 | 270.3333 | 305.6667 | brackish gyttja | 1 | corr | not reported; assumed bulk sediment | marine sediment | lacustrine sediment | positive | 867.5 | n/a | n/a | nd | nd | nd | nd | 0 | 0.1 | 0 | 0 | 0 | 0 | 0.5 | 0 | 0.1 | 0 | 1 | 0 | nd | 1997 | 3.77 | MSL | midpoint | 1.1269 | 1.1269 | -0.088681 | n/a | -0.056604 | -0.051498 | 0 | 0.047287 | 0.051961 | n/a | 0.079542 | 0.099409 | 0 | 7 | isolation basin (index point) | Gyttja, mud, clay, or silt preserve the transition between fresh-water and marine/brackish sediments, supported by diatoms, macrofossils, or pollen assemblages | MLWS - MHWS | -0.0057466 | 0.10329 | 0.41717 | 0.095482 | n/a | nd | 0.16646 | n/a | n/a | n/a | n/a | 3.7757 | 1.2099 | 1.2099 | nd | 1.2213 | 1.2213 | nd | 0
470 | T-10500A | Prosch-Danielsen 1997 | 2 | Lista; Skjoldncsmyr I | 58.0754 | 6.8095 | 1 | 7175 | 75 | 0 | 7175 | 75 | 8030.75 | 272.25 | 320.75 | marine sediments | 1 | corr | not reported; assumed bulk sediment | brackish sediment | marine sediments | positive | 877.5 | n/a | n/a | nd | nd | nd | nd | 0 | 0.1 | 0 | 0 | 0 | 0 | 0.5 | 0 | 0.1 | 0 | 1 | 0 | nd | 1997 | 3.77 | MSL | midpoint | 1.1269 | 1.1269 | -0.10169 | n/a | -0.067418 | -0.061139 | 0 | 0.055999 | 0.061264 | n/a | 0.090804 | 0.11366 | -1 | 7 | isolation basin (marine limiting point) | isolation basin sediments containing in-situ marine shells, foraminiferal assemblages, marine diatoms, or identifiable marine geochemical signals in clastic or organic sediment | <MTL | 0 | n/a | 0.41717 | 0.095482 | n/a | nd | 0.16646 | n/a | n/a | n/a | n/a | 3.77 | 1.2055 | 1.2055 | nd | 1.2169 | 1.2169 | nd | 0
471 | T-10501A | Prosch-Danielsen 1997 | 2 | Lista; Skjoldncsmyr I | 58.0754 | 6.8095 | 1 | 7405 | 95 | 0 | 7405 | 95 | 8159.75 | 285.25 | 215.75 | lacustrine gyttja | 1 | corr | not reported; assumed bulk sediment | marine sediment | lacustrine gyttja | positive | 881.5 | n/a | n/a | nd | nd | nd | nd | 0 | 0.1 | 0 | 0 | 0 | 0 | 0.5 | 0 | 0.1 | 0 | 1 | 0 | nd | 1997 | 3.77 | MSL | midpoint | 1.1269 | 1.1269 | -0.10362 | n/a | -0.069104 | -0.062651 | 0 | 0.057413 | 0.062736 | n/a | 0.092499 | 0.11568 | 0 | 7 | isolation basin (index point) | Gyttja, mud, clay, or silt preserve the transition between fresh-water and marine/brackish sediments, supported by diatoms, macrofossils, or pollen assemblages | MLWS - MHWS | -0.0057466 | 0.10329 | 0.41717 | 0.095482 | n/a | nd | 0.16646 | n/a | n/a | n/a | n/a | 3.7757 | 1.2099 | 1.2099 | nd | 1.2213 | 1.2213 | nd | 0
472 | Tua-717 | Prosch-Danielsen 1997 | 2 | Lista; Peat formation at Vagsvoll | 58.1155 | 6.582 | 1 | 7330 | 70 | 0 | 7330 | 70 | 8108 | 267 | 169 | lacustrine gyttja | 1 | corr | silty peat | marine sediment | lacustrine gyttja | positive | 147 | n/a | n/a | nd | nd | nd | nd | 0 | 0.1 | 0 | 0 | 0 | 0 | 0.5 | 0 | 0.1 | 0 | 1 | 0 | nd | 1997 | 1.14 | MSL | midpoint | 1.1269 | 1.1269 | -0.099365 | n/a | -0.065491 | -0.059364 | 0 | 0.054431 | 0.059669 | n/a | 0.088748 | 0.11109 | 0 | 7 | isolation basin (index point) | Gyttja, mud, clay, or silt preserve the transition between fresh-water and marine/brackish sediments, supported by diatoms, macrofossils, or pollen assemblages | MLWS - MHWS | -0.0045693 | 0.084112 | 0.41097 | 0.095482 | n/a | nd | 0.18446 | n/a | n/a | n/a | n/a | 1.1446 | 1.2063 | 1.2063 | nd | 1.2203 | 1.2203 | nd | 0
473 | TUa-932A | Prosch-Danielsen 1996 | 2 | Lista; Hallandsvann | 58.1262 | 6.7183 | 1 | 5010 | 70 | 0 | 5010 | 70 | 5724.8333 | 375.1667 | 247.8333 | lacustrine sediments | 1 | corr | Coarse detrital gyttja | nd | nd | negative | 4.2 | n/a | n/a | hiller corer | nd | nd | nd | 0 | 0.1 | 0 | 0 | 0 | 0 | 0.81209 | 0 | 0.1 | 0 | 1 | 0 | nd | 1996 | 31.3 | MSL | midpoint | 1.296 | 1.296 | -0.10068 | n/a | -0.066596 | -0.06036 | 0 | 0.055327 | 0.060601 | n/a | 0.089887 | 0.11251 | 1 | 7 | isolation basin (terrestrial limiting point) | Lacustrine gyttja that fails the requirements for index point classification and contains freshwater shell and diatom assemblages | >MHWS | 0.090804 | n/a | 0.40591 | 0.095482 | n/a | nd | 0.1192 | n/a | n/a | n/a | n/a | 31.2092 | 1.3614 | 1.3614 | nd | 1.3666 | 1.3666 | nd | 0 |  | facies labeled as 'no data' because the paper reports stratigraphic diagrams but does not give a key to identify what symbols equate to each facies
474 | TUa-1039A | Prosch-Danielsen 1996 | 2 | Lista; Monatjonn | 58.1241 | 6.7316 | 1 | 2490 | 80 | 0 | 2490 | 80 | 2624.6667 | 225.3333 | 442.6667 | lacustrine sediments | 1 | corr | Fine detrital gyttja | nd | nd | negative | 3.8 | n/a | n/a | hiller corer | nd | nd | nd | 0 | 0.1 | 0 | 0 | 0 | 0 | 0.64538 | 0 | 0.1 | 0 | 1 | 0 | nd | 1996 | 14.63 | MSL | midpoint | 1.1985 | 1.1985 | -0.10068 | n/a | -0.066596 | -0.06036 | 0 | 0.055327 | 0.060601 | n/a | 0.089887 | 0.11251 | 1 | 7 | isolation basin (terrestrial limiting point) | Lacustrine gyttja that fails the requirements for index point classification and contains freshwater shell and diatom assemblages | >MHWS | 0.092499 | n/a | 0.40574 | 0.095482 | n/a | nd | 0.010499 | n/a | n/a | n/a | n/a | 14.5375 | 1.269 | 1.269 | nd | 1.269 | 1.269 | nd | 0 |  | facies labeled as 'no data' because the paper reports stratigraphic diagrams but does not give a key to identify what symbols equate to each facies
475 | TUa-933A | Prosch-Danielsen 1996 | 2 | Lista; Braastadvann | 58.1013 | 6.6849 | 1 | 3800 | 60 | 0 | 3800 | 60 | 4184 | 334 | 332 | lacustrine sediments | 1 | corr | Detrital gyttja | nd | nd | negative | 3.4 | n/a | n/a | hiller corer | nd | nd | nd | 0 | 0.1 | 0 | 0 | 0 | 0 | 0.5 | 0 | 0.1 | 0 | 1 | 0 | nd | 1996 | 6.5 | MSL | midpoint | 1.1269 | 1.1269 | -0.10068 | n/a | -0.066596 | -0.06036 | 0 | 0.055327 | 0.060601 | n/a | 0.089887 | 0.11251 | 1 | 7 | isolation basin (terrestrial limiting point) | Lacustrine gyttja that fails the requirements for index point classification and contains freshwater shell and diatom assemblages | >MHWS | 0.088748 | n/a | 0.41276 | 0.095482 | n/a | nd | 0.13925 | n/a | n/a | n/a | n/a | 6.4113 | 1.2039 | 1.2039 | nd | 1.212 | 1.212 | nd | 0 |  | facies labeled as 'no data' because the paper reports stratigraphic diagrams but does not give a key to identify what symbols equate to each facies
476 | Tua-1038A | Prosch-Danielsen 1996 | 2 | Lista; Prestvann | 58.1024 | 6.6982 | 1 | 1530 | 75 | 0 | 1530 | 75 | 1446.3333 | 257.6667 | 268.3333 | lacustrine sediments | 1 | corr | Detrital gyttja | nd | nd | negative | 3.5 | n/a | n/a | hiller corer | nd | nd | nd | 0 | 0.1 | 0 | 0 | 0 | 0 | 0.5 | 0 | 0.1 | 0 | 1 | 0 | nd | 1996 | 6 | MSL | midpoint | 1.1269 | 1.1269 | -0.10068 | n/a | -0.066596 | -0.06036 | 0 | 0.055327 | 0.060601 | n/a | 0.089887 | 0.11251 | 1 | 7 | isolation basin (terrestrial limiting point) | Lacustrine gyttja that fails the requirements for index point classification and contains freshwater shell and diatom assemblages | >MHWS | 0.089887 | n/a | 0.41255 | 0.095482 | n/a | nd | 0.25911 | n/a | n/a | n/a | n/a | 5.9101 | 1.2039 | 1.2039 | nd | 1.2314 | 1.2314 | nd | 0 |  | facies labeled as 'no data' because the paper reports stratigraphic diagrams but does not give a key to identify what symbols equate to each facies
477 | Tua-928A | Prosch-Danielsen 1996 | 2 | Lista; Prestvann | 58.1024 | 6.6982 | 1 | 3020 | 65 | 0 | 3020 | 65 | 3180.5 | 271.5 | 300.5 | lacustrine sediments | 1 | corr | Detrital gyttja | nd | nd | negative | 4.9 | n/a | n/a | hiller corer | nd | nd | nd | 0 | 0.1 | 0 | 0 | 0 | 0 | 0.5 | 0 | 0.1 | 0 | 1 | 0 | nd | 1996 | 6 | MSL | midpoint | 1.1269 | 1.1269 | -0.10068 | n/a | -0.066596 | -0.06036 | 0 | 0.055327 | 0.060601 | n/a | 0.089887 | 0.11251 | 1 | 7 | isolation basin (terrestrial limiting point) | Lacustrine gyttja that fails the requirements for index point classification and contains freshwater shell and diatom assemblages | >MHWS | 0.089887 | n/a | 0.41255 | 0.095482 | n/a | nd | 0.25911 | n/a | n/a | n/a | n/a | 5.9101 | 1.2039 | 1.2039 | nd | 1.2314 | 1.2314 | nd | 0 |  | facies labeled as 'no data' because the paper reports stratigraphic diagrams but does not give a key to identify what symbols equate to each facies
478 | Tua-929A | Prosch-Danielsen 1996 | 2 | Lista; Prestvann | 58.1024 | 6.6982 | 1 | 3355 | 70 | 0 | 3355 | 70 | 3619.5 | 336.5 | 345.5 | lacustrine sediments | 1 | corr | Detrital gyttja | nd | nd | negative | 5.5 | n/a | n/a | hiller corer | nd | nd | nd | 0 | 0.1 | 0 | 0 | 0 | 0 | 0.5 | 0 | 0.1 | 0 | 1 | 0 | nd | 1996 | 6 | MSL | midpoint | 1.1269 | 1.1269 | -0.10448 | n/a | -0.069848 | -0.063285 | 0 | 0.058004 | 0.063378 | n/a | 0.093186 | 0.1165 | 1 | 7 | isolation basin (terrestrial limiting point) | Lacustrine gyttja that fails the requirements for index point classification and contains freshwater shell and diatom assemblages | >MHWS | 0.089887 | n/a | 0.41255 | 0.095482 | n/a | nd | 0.25911 | n/a | n/a | n/a | n/a | 5.9101 | 1.2039 | 1.2039 | nd | 1.2314 | 1.2314 | nd | 0 |  | facies labeled as 'no data' because the paper reports stratigraphic diagrams but does not give a key to identify what symbols equate to each facies
479 | Tua-930A | Prosch-Danielsen 1996 | 2 | Lista; Prestvann | 58.1024 | 6.6982 | 1 | 8495 | 80 | 0 | 8495 | 80 | 9408.25 | 479.75 | 368.25 | lacustrine sediments | 1 | corr | Detrital gyttja | nd | nd | negative | 7.8 | n/a | n/a | hiller corer | nd | nd | nd | 0 | 0.1 | 0 | 0 | 0 | 0 | 0.5 | 0 | 0.1 | 0 | 1 | 0 | nd | 1996 | 6 | MSL | midpoint | 1.1269 | 1.1269 | -1.2614 | n/a | -0.96958 | -0.90383 | 0 | 0.89632 | 0.94345 | n/a | 1.2045 | 1.44 | 1 | 7 | isolation basin (terrestrial limiting point) | Lacustrine gyttja that fails the requirements for index point classification and contains freshwater shell and diatom assemblages | >MHWS | 0.089887 | n/a | 0.41255 | 0.095482 | n/a | nd | 0.25911 | n/a | n/a | n/a | n/a | 5.9101 | 1.2039 | 1.2039 | nd | 1.2314 | 1.2314 | nd | 0 |  | facies labeled as 'no data' because the paper reports stratigraphic diagrams but does not give a key to identify what symbols equate to each facies
480 | Tua-931A | Prosch-Danielsen 1996 | 2 | Lista; Prestvann | 58.1024 | 6.6982 | 1 | 8950 | 75 | 0 | 8950 | 75 | 10026.125 | 342.875 | 466.125 | lacustrine sediments | 1 | corr | Detrital gyttja | nd | nd | negative | 8.1 | n/a | n/a | hiller corer | nd | nd | nd | 0 | 0.1 | 0 | 0 | 0 | 0 | 0.5 | 0 | 0.1 | 0 | 1 | 0 | nd | 1996 | 8 | MSL | midpoint | 1.1269 | 1.1269 | -1.2614 | n/a | -0.96958 | -0.90383 | 0 | 0.89632 | 0.94345 | n/a | 1.2045 | 1.44 | 1 | 7 | isolation basin (terrestrial limiting point) | Lacustrine gyttja that fails the requirements for index point classification and contains freshwater shell and diatom assemblages | >MHWS | 0.089887 | n/a | 0.41255 | 0.095482 | n/a | nd | 0.25911 | n/a | n/a | n/a | n/a | 7.9101 | 1.2039 | 1.2039 | nd | 1.2314 | 1.2314 | nd | 0 |  | facies labeled as 'no data' because the paper reports stratigraphic diagrams but does not give a key to identify what symbols equate to each facies
481 | Tua-1037A | Prosch-Danielsen 1996 | 2 | Lista; Hanangervann | 58.0914 | 6.7332 | 1 | 3845 | 80 | 0 | 3845 | 80 | 4319 | 463 | 443 | lacustrine sediments | 1 | corr | Detrital gyttja | nd | nd | negative | 5.3 | n/a | n/a | hiller corer | nd | nd | nd | 0 | 0.1 | 0 | 0 | 0 | 0 | 0.5 | 0 | 0.1 | 0 | 1 | 0 | nd | 1996 | 4 | MSL | midpoint | 1.1269 | 1.1269 | -1.2614 | n/a | -0.96958 | -0.90383 | 0 | 0.89632 | 0.94345 | n/a | 1.2045 | 1.44 | 1 | 7 | isolation basin (terrestrial limiting point) | Lacustrine gyttja that fails the requirements for index point classification and contains freshwater shell and diatom assemblages | >MHWS | 0.093186 | n/a | 0.41518 | 0.095482 | n/a | nd | 0.022186 | n/a | n/a | n/a | n/a | 3.9068 | 1.2048 | 1.2048 | nd | 1.205 | 1.205 | nd | 0 |  | facies labeled as 'no data' because the paper reports stratigraphic diagrams but does not give a key to identify what symbols equate to each facies
482 | T-1183 lA | Kui 1996 and Fodnes 1996 | 2 | Finnmark; Landersfjorden; badevatnet | 70.4457 | 26.8875 | 1 | 5625 | 75 | 0 | 5625 | 75 | 6412.6667 | 319.3333 | 285.6667 | lacustrine sediments | 1 | corr | gyttja | nd | nd | negative | 1.78 | nd | n/a | nd | nd | nd | nd | 0.01 | 0.1 | 0 | 0 | 0 | 0 | 0.77898 | 0 | 0.1 | 0 | 0.5 | 0 | nd | 1996 | 57 | MSL | midpoint | 0.93643 | 0.93643 | -1.2614 | n/a | -0.96958 | -0.90383 | 0 | 0.89632 | 0.94345 | n/a | 1.2045 | 1.44 | 1 | 7 | isolation basin (terrestrial limiting point) | Lacustrine gyttja that fails the requirements for index point classification and contains freshwater shell and diatom assemblages | >MHWS | 1.2045 | n/a | 0.10586 | 0.095482 | n/a | nd | 0.2155 | n/a | n/a | n/a | n/a | 55.7955 | 0.94722 | 0.94722 | nd | 0.97143 | 0.97143 | nd | 0
483 | T-11834A | Kui 1996 and Fodnes 1996 | 2 | Finnmark; Landersfjorden; badevatnet | 70.4457 | 26.8875 | 1 | 5520 | 100 |  | 5520 | 100 | 6330.6667 | 299.3333 | 380.6667 | lacustrine sediments | 1 | corr | gyttja | nd | nd | negative | 2.025 | nd | n/a | nd | nd | nd | nd | 0.025 | 0.1 | 0 | 0 | 0 | 0 | 0.77898 | 0 | 0.1 | 0 | 0.5 | 0 | nd | 1996 | 57 | MSL | midpoint | 0.93671 | 0.93671 | -1.2614 | n/a | -0.96958 | -0.90383 | 0 | 0.89632 | 0.94345 | n/a | 1.2045 | 1.44 | 1 | 7 | isolation basin (terrestrial limiting point) | Lacustrine gyttja that fails the requirements for index point classification and contains freshwater shell and diatom assemblages | >MHWS | 1.2045 | n/a | 0.10586 | 0.095482 | n/a | nd | 0.2155 | n/a | n/a | n/a | n/a | 55.7955 | 0.9475 | 0.9475 | nd | 0.9717 | 0.9717 | nd | 0
484 | T-11832A | Kui 1996 and Fodnes 1996 | 2 | Finnmark; Landersfjorden; badevatnet | 70.4457 | 26.8875 | 1 | 9415 | 105 |  | 9415 | 105 | 10892 | 249 | 616 | lacustrine sediments | 1 | corr | gyttja | nd | nd | negative | 3.2 | nd | n/a | nd | nd | nd | nd | 0.02 | 0.1 | 0 | 0 | 0 | 0 | 0.77898 | 0 | 0.1 | 0 | 0.5 | 0 | nd | 1996 | 57 | MSL | midpoint | 0.93659 | 0.93659 | -1.2614 | n/a | -0.96958 | -0.90383 | 0 | 0.89632 | 0.94345 | n/a | 1.2045 | 1.44 | 1 | 7 | isolation basin (terrestrial limiting point) | Lacustrine gyttja that fails the requirements for index point classification and contains freshwater shell and diatom assemblages | >MHWS | 1.2045 | n/a | 0.10586 | 0.095482 | n/a | nd | 0.2155 | n/a | n/a | n/a | n/a | 55.7955 | 0.94738 | 0.94738 | nd | 0.97158 | 0.97158 | nd | 0
485 | T-11830A | Kui 1996 and Fodnes 1996 | 2 | Finnmark; Landersfjorden; badevatnet | 70.4457 | 26.8875 | 1 | 10660 | 290 |  | 10660 | 290 | 12325.75 | 842.25 | 919.75 | lacustrine sediments | 1 | corr | gyttja | nd | nd | negative | 3.44 | nd | n/a | nd | nd | nd | nd | 0.03 | 0.1 | 0 | 0 | 0 | 0 | 0.77898 | 0 | 0.1 | 0 | 0.5 | 0 | nd | 1996 | 57 | MSL | midpoint | 0.93686 | 0.93686 | -1.2614 | n/a | -0.96958 | -0.90383 | 0 | 0.89632 | 0.94345 | n/a | 1.2045 | 1.44 | 1 | 7 | isolation basin (terrestrial limiting point) | Lacustrine gyttja that fails the requirements for index point classification and contains freshwater shell and diatom assemblages | >MHWS | 1.2045 | n/a | 0.10586 | 0.095482 | n/a | nd | 0.2155 | n/a | n/a | n/a | n/a | 55.7955 | 0.94764 | 0.94764 | nd | 0.97184 | 0.97184 | nd | 1 | Authors write that the 14C measurement 'ran out of gas.'
486 | T-11830B | Kui 1996 and Fodnes 1996 | 2 | Finnmark; Landersfjorden; badevatnet | 70.4457 | 26.8875 | 1 | 9465 | 100 |  | 9465 | 100 | 10893.75 | 290.25 | 586.75 | lacustrine sediments | 1 | corr | gyttja | nd | nd | negative | 3.44 | nd | n/a | nd | nd | nd | nd | 0.03 | 0.1 | 0 | 0 | 0 | 0 | 0.77898 | 0 | 0.1 | 0 | 0.5 | 0 | nd | 1996 | 57 | MSL | midpoint | 0.93686 | 0.93686 | -1.2614 | n/a | -0.96958 | -0.90383 | 0 | 0.89632 | 0.94345 | n/a | 1.2045 | 1.44 | 1 | 7 | isolation basin (terrestrial limiting point) | Lacustrine gyttja that fails the requirements for index point classification and contains freshwater shell and diatom assemblages | >MHWS | 1.2045 | n/a | 0.10586 | 0.095482 | n/a | nd | 0.2155 | n/a | n/a | n/a | n/a | 55.7955 | 0.94764 | 0.94764 | nd | 0.97184 | 0.97184 | nd | 0
487 | T-11809A | Kui 1996 and Fodnes 1996 | 2 | Finnmark; Landersfjorden; badevatnet | 70.4457 | 26.8875 | 1 | 10105 | 285 |  | 10105 | 285 | 11787.75 | 899.25 | 992.75 | lacustrine sediments | 1 | corr | gyttja | nd | nd | negative | 3.58 | nd | n/a | nd | nd | nd | nd | 0.01 | 0.1 | 0 | 0 | 0 | 0 | 0.78514 | 0 | 0.1 | 0 | 0.5 | 0 | nd | 1996 | 57 | MSL | midpoint | 0.94157 | 0.94157 | -1.2614 | n/a | -0.96958 | -0.90383 | 0 | 0.89632 | 0.94345 | n/a | 1.2045 | 1.44 | 0 | 7 | isolation basin (index point) | Gyttja, mud, clay, or silt preserve the transition between fresh-water and marine/brackish sediments, supported by diatoms, macrofossils, or pollen assemblages | MLWS - MHWS | -0.028473 | 1.233 | 0.10586 | 0.095482 | n/a | nd | 0.2155 | n/a | n/a | n/a | n/a | 57.0285 | 1.5579 | 1.5579 | nd | 1.5727 | 1.5727 | nd | 0
488 | TUa-909 | Kui 1996 and Fodnes 1996 | 2 | Finnmark; Landersfjorden; badevatnet | 70.4457 | 26.8875 | 1 | 11405 | 100 |  | 11405 | 100 | 13260.5 | 324.5 | 182.5 | marine sediments | 1 | corr | unidentified plant remains | nd | nd | negative | 4.035 | nd | n/a | nd | nd | nd | nd | 0.005 | 0.1 | 0 | 0 | 0 | 0 | 0.785 | 0 | 0.1 | 0 | 0.5 | 0 | nd | 1996 | 57 | MSL | midpoint | 0.94141 | 0.94141 | -1.8487 | n/a | -1.4018 | -1.306 | 0 | 1.2555 | 1.3354 | n/a | 1.7314 | 2.0555 | -1 | 7 | isolation basin (marine limiting point) | isolation basin sediments containing in-situ marine shells, foraminiferal assemblages, marine diatoms, or identifiable marine geochemical signals in clastic or organic sediment | <MTL | 0 | n/a | 0.10586 | 0.095482 | n/a | nd | 0.2155 | n/a | n/a | n/a | n/a | 57 | 0.95214 | 0.95214 | nd | 0.97622 | 0.97622 | nd | 0
489 | TUa-910 | Kui 1996 and Fodnes 1996 | 2 | Finnmark; Landersfjorden; badevatnet | 70.4457 | 26.8875 | 1 | 11295 | 110 |  | 11295 | 110 | 13229.5 | 239.5 | 379.5 | marine sediments | 1 | corr | unidentified plant remains | nd | nd | negative | 4.19 | nd | n/a | nd | nd | nd | nd | 0.01 | 0.1 | 0 | 0 | 0 | 0 | 0.785 | 0 | 0.1 | 0 | 0.5 | 0 | nd | 1996 | 57 | MSL | midpoint | 0.94145 | 0.94145 | -1.8487 | n/a | -1.4018 | -1.306 | 0 | 1.2555 | 1.3354 | n/a | 1.7314 | 2.0555 | -1 | 7 | isolation basin (marine limiting point) | isolation basin sediments containing in-situ marine shells, foraminiferal assemblages, marine diatoms, or identifiable marine geochemical signals in clastic or organic sediment | <MTL | 0 | n/a | 0.10586 | 0.095482 | n/a | nd | 0.2155 | n/a | n/a | n/a | n/a | 57 | 0.95218 | 0.95218 | nd | 0.97626 | 0.97626 | nd | 0
490 | TUa-911 | Kui 1996 and Fodnes 1996 | 2 | Finnmark; Landersfjorden; badevatnet | 70.4457 | 26.8875 | 1 | 11600 | 85 |  | 11600 | 85 | 13463.1667 | 290.8333 | 275.1667 | marine sediments | 1 | corr | unidentified plant remains | nd | nd | negative | 6.805 | nd | n/a | nd | nd | nd | nd | 0.005 | 0.1 | 0 | 0 | 0 | 0 | 0.785 | 0 | 0.1 | 0 | 0.5 | 0 | nd | 1996 | 57 | MSL | midpoint | 0.94141 | 0.94141 | -1.8518 | n/a | -1.4039 | -1.3079 | 0 | 1.2578 | 1.338 | n/a | 1.7352 | 2.0591 | -1 | 7 | isolation basin (marine limiting point) | isolation basin sediments containing in-situ marine shells, foraminiferal assemblages, marine diatoms, or identifiable marine geochemical signals in clastic or organic sediment | <MTL | 0 | n/a | 0.10586 | 0.095482 | n/a | nd | 0.2155 | n/a | n/a | n/a | n/a | 57 | 0.95214 | 0.95214 | nd | 0.97622 | 0.97622 | nd | 0
491 | GX-16322 | Snyder et al 1996 | 2 | Dalnie Zelentsy | 69.1 | 36.1 | 1 | 4715 | 100 | marine | 4715 | 100 | 5459.5 | 194.5 | 404.5 | cobble glaciomarine sediment | 2 | corr | Mixed shells | nd | sand with granules and pebbles | negative | nd | n/a | n/a | nd | nd | nd | nd | n/a | 0 | 0 | 0 | 0 | 0 | 0.5 | 0 | 0.1 | 0 | 1 | 0 | nd | 1996 | 9.5 | MSL | midpoint | 1.1225 | 1.1225 | -1.8518 | n/a | -1.4039 | -1.3079 | 0 | 1.2578 | 1.338 | n/a | 1.7352 | 2.0591 | -1 | 8 | marine or glaciomarine terrace | Shallow to deep subtidal facies bearing intertidal macro-fossil assemblages | <MTL | 0 | n/a | 0.061297 | 0.095482 | n/a | nd | 0.45643 | n/a | n/a | n/a | n/a | 9.5 | 1.1282 | 1.1282 | nd | 1.217 | 1.217 | nd | 0
492 | GX-17283 | Snyder et al 1996 | 2 | Dalnie Zelentsy | 69.1 | 36.1 | 1 | 6395 | 185 | 0 | 6395 | 185 | 6402.5 | 438.5 | 459.5 | littoral sediment | 0 | corr | Charcoal | littoral deposit | sand gravel debris | negative | 1.7 | n/a | n/a | nd | nd | nd | nd | n/a | 0 | 0 | 0 | 0 | 0 | 0.62059 | 0 | 0.1 | 0 | 1 | 0 | nd | 1996 | 12 | MSL | midpoint | 1.1812 | 1.1812 | -1.8518 | n/a | -1.4039 | -1.3079 | 0 | 1.2578 | 1.338 | n/a | 1.7352 | 2.0591 | 0 | 5 | sedimentary indicator: peat bog | sediments sampled from peat bog, sea shore mire, or raised beach directly relatable to sea level | MLWS - MHWS | -0.058619 | 1.79 | 0.061297 | 0.095482 | n/a | nd | 0.45643 | n/a | n/a | n/a | n/a | 12.0586 | 2.1476 | 2.1476 | nd | 2.1956 | 2.1956 | nd | 0
493 | AA-12478 | Snyder et al 1996 | 2 | Shelpinsky Bay | 69.1 | 36.2 | 1 | 7940 | 75 | marine | 7940 | 75 | 8837.6667 | 157.3333 | 238.6667 | boulder-rich glaciomarine facies | 2 | corr | Littorina sp. | cobble-filled marine sediment | boulder-rich glaciomarine facies | negative | nd | n/a | n/a | nd | nd | nd | nd | n/a | 0 | 0 | 0 | 0 | 0 | 0.5 | 0 | 0.1 | 0 | 1 | 0 | nd | 1996 | 5.5 | MSL | midpoint | 1.1225 | 1.1225 | -1.8518 | n/a | -1.4039 | -1.3079 | 0 | 1.2578 | 1.338 | n/a | 1.7352 | 2.0591 | -1 | 8 | marine or glaciomarine terrace | Shallow to deep subtidal facies bearing intertidal macro-fossil assemblages | <MTL | 0 | n/a | 0.07061 | 0.095482 | n/a | nd | 0.46917 | n/a | n/a | n/a | n/a | 5.5 | 1.1288 | 1.1288 | nd | 1.2224 | 1.2224 | nd | 0
494 | AA-12479 | Snyder et al 1996 | 2 | Shelpinsky Bay | 69.1 | 36.2 | 1 | 5255 | 130 | marine | 5255 | 130 | 5152 | 355 | 363 | littoral sediment | 2 | corr | Littorina sp. | boulder conglomerate | marine sediments | negative | 2.3 | nd | n/a | nd | nd | nd | nd | n/a | 0 | 0 | 0 | 0 | 0 | 0.5 | 0 | 0.1 | 0 | 1 | 0 | nd | 1996 | 7.5 | MSL | midpoint | 1.1225 | 1.1225 | -1.8518 | n/a | -1.4039 | -1.3079 | 0 | 1.2578 | 1.338 | n/a | 1.7352 | 2.0591 | -1 | 8 | marine or glaciomarine terrace | Shallow to deep subtidal facies bearing intertidal macro-fossil assemblages | <MTL | 0 | n/a | 0.07061 | 0.095482 | n/a | nd | 0.46917 | n/a | n/a | n/a | n/a | 7.5 | 1.1288 | 1.1288 | nd | 1.2224 | 1.2224 | nd | 0
495 | GX-18587 | Snyder et al 1996 | 2 | Shelpinsky Bay | 69.1 | 36.2 | 1 | 9040 | 390 | whale | 9040 | 390 | 9278 | 1009 | 972 | organic rich carbonate littoral sediment | 3 | corr | Balanus balanus | boulder conglomerate | nd | negative | 6.3 | nd | n/a | nd | nd | nd | nd | n/a | 0 | 0 | 0 | 0 | 0 | 0.5 | 0 | 0.1 | 0 | 1 | 0 | nd | 1996 | 4 | MSL | midpoint | 1.1225 | 1.1225 | -1.8518 | n/a | -1.4039 | -1.3079 | 0 | 1.2578 | 1.338 | n/a | 1.7352 | 2.0591 | -1 | 8 | marine or glaciomarine terrace | Shallow to deep subtidal facies bearing intertidal macro-fossil assemblages | <MTL | 0 | n/a | 0.07061 | 0.095482 | n/a | nd | 0.46917 | n/a | n/a | n/a | n/a | 4 | 1.1288 | 1.1288 | nd | 1.2224 | 1.2224 | nd | 0
496 | GX-17284 | Snyder et al 1996 | 2 | Shelpinsky Bay | 69.1 | 36.2 | 1 | 6515 | 85 | marine | 6515 | 85 | 6520.5 | 263.5 | 250.5 | littoral sediment | 2 | corr | Mya truncata | boulder conglomerate | marine sediments | negative | 4 | nd | n/a | nd | nd | nd | nd | n/a | 0 | 0 | 0 | 0 | 0 | 0.5 | 0 | 0.1 | 0 | 1 | 0 | nd | 1996 | 6 | MSL | midpoint | 1.1225 | 1.1225 | -2.0757 | n/a | -1.5722 | -1.4658 | 0 | 1.4259 | 1.5165 | n/a | 1.9776 | 2.346 | -1 | 8 | marine or glaciomarine terrace | Shallow to deep subtidal facies bearing intertidal macro-fossil assemblages | <MTL | 0 | n/a | 0.07061 | 0.095482 | n/a | nd | 0.46917 | n/a | n/a | n/a | n/a | 6 | 1.1288 | 1.1288 | nd | 1.2224 | 1.2224 | nd | 0
497 | GX-18213 | Snyder et al 1996 | 2 | Shelpinsky Bay | 69.1 | 36.2 | 1 | 5740 | 85 | marine | 5740 | 85 | 5674 | 266 | 237 | boulder filled littoral sediment | 2 | corr | Mya truncata | boulder conglomerate | marine sediments | negative | 2.5 | nd | n/a | nd | nd | nd | nd | n/a | 0 | 0 | 0 | 0 | 0 | 0.5 | 0 | 0.1 | 0 | 1 | 0 | nd | 1996 | 7 | MSL | midpoint | 1.1225 | 1.1225 | -2.0757 | n/a | -1.5722 | -1.4658 | 0 | 1.4259 | 1.5165 | n/a | 1.9776 | 2.346 | -1 | 8 | marine or glaciomarine terrace | Shallow to deep subtidal facies bearing intertidal macro-fossil assemblages | <MTL | 0 | n/a | 0.07061 | 0.095482 | n/a | nd | 0.46917 | n/a | n/a | n/a | n/a | 7 | 1.1288 | 1.1288 | nd | 1.2224 | 1.2224 | nd | 0
498 | GX-18214 | Snyder et al 1996 | 2 | Shelpinsky Bay | 69.1 | 36.2 | 1 | 6225 | 85 | marine | 6225 | 85 | 6210.5 | 243.5 | 273.5 | pebbly sand | 2 | corr | Astarte spp. | marine sediments | boulder conglomerate | negative | nd | nd | n/a | nd | nd | nd | nd | n/a | 0 | 0 | 0 | 0 | 0 | 0.5 | 0 | 0.1 | 0 | 1 | 0 | nd | 1996 | 5 | MSL | midpoint | 1.1225 | 1.1225 | -2.0757 | n/a | -1.5722 | -1.4658 | 0 | 1.4259 | 1.5165 | n/a | 1.9776 | 2.346 | -1 | 8 | marine or glaciomarine terrace | Shallow to deep subtidal facies bearing intertidal macro-fossil assemblages | <MTL | 0 | n/a | 0.07061 | 0.095482 | n/a | nd | 0.46917 | n/a | n/a | n/a | n/a | 5 | 1.1288 | 1.1288 | nd | 1.2224 | 1.2224 | nd | 0
499 | GX-18212 | Snyder et al 1996 | 2 | Cape Krasny | 68.7333 | 37.45 | 1 | 6855 | 90 | marine | 6855 | 90 | 6897.5 | 283.5 | 273.5 | marine sand with shells and cobbles | 2 | corr | Astarte spp., Macoma spp. | marine sand with shells and cobbles | marine sand with shells and cobbles | negative | nd | nd | n/a | nd | nd | nd | nd | n/a | 0 | 0 | 0 | 0 | 0 | 0.5 | 0 | 0.1 | 0 | 1 | 0 | nd | 1996 | 4.5 | MSL | midpoint | 1.1225 | 1.1225 | -2.0757 | n/a | -1.5722 | -1.4658 | 0 | 1.4259 | 1.5165 | n/a | 1.9776 | 2.346 | -1 | 8 | marine or glaciomarine terrace | Shallow to deep subtidal facies bearing intertidal macro-fossil assemblages | <MTL | 0 | n/a | 0.20691 | 0.095482 | n/a | nd | 0.5056 | n/a | n/a | n/a | n/a | 4.5 | 1.1454 | 1.1454 | nd | 1.252 | 1.252 | nd | 0
500 | GX-18211 | Snyder et al 1996 | 2 | Cape Krasny | 68.7333 | 37.45 | 1 | 6210 | 85 | marine | 6210 | 85 | 6198.5 | 238.5 | 272.5 | marine sand with shells and cobbles | 2 | corr | Astarte spp., Macoma spp. | marine sand with shells and cobbles | marine sand with shells and cobbles | negative | nd | nd | n/a | nd | nd | nd | nd | n/a | 0 | 0 | 0 | 0 | 0 | 0.5 | 0 | 0.1 | 0 | 1 | 0 | nd | 1996 | 5.5 | MSL | midpoint | 1.1225 | 1.1225 | -0.10855 | n/a | -0.073455 | -0.066717 | 0 | 0.061199 | 0.066546 | n/a | 0.097056 | 0.12103 | -1 | 8 | marine or glaciomarine terrace | Shallow to deep subtidal facies bearing intertidal macro-fossil assemblages | <MTL | 0 | n/a | 0.20691 | 0.095482 | n/a | nd | 0.5056 | n/a | n/a | n/a | n/a | 5.5 | 1.1454 | 1.1454 | nd | 1.252 | 1.252 | nd | 0
501 | GX-18210 | Snyder et al 1996 | 2 | Cape Krasny | 68.7333 | 37.45 | 1 | 4760 | 75 | marine | 4760 | 75 | 4514 | 293 | 267 | marine sand with shells and cobbles | 2 | corr | Astarte spp., Macoma spp. | aeolian sand dune | marine sand with shells and cobbles | negative | nd | nd | n/a | nd | nd | nd | nd | n/a | 0 | 0 | 0 | 0 | 0 | 0.5 | 0 | 0.1 | 0 | 1 | 0 | nd | 1996 | 8.5 | MSL | midpoint | 1.1225 | 1.1225 | -0.10855 | n/a | -0.073455 | -0.066717 | 0 | 0.061199 | 0.066546 | n/a | 0.097056 | 0.12103 | 0 | 5 | sedimentary indicator: peat bog | sediments sampled from peat bog, sea shore mire, or raised beach directly relatable to sea level | MLWS - MHWS | -0.049045 | 2.0266 | 0.20691 | 0.095482 | n/a | nd | 0.5056 | n/a | n/a | n/a | n/a | 8.549 | 2.3279 | 2.3279 | nd | 2.3822 | 2.3822 | nd | 0
502 | GX-18586 | Snyder et al 1996 | 2 | Cape Krasny | 68.7333 | 37.45 | 1 | 1175 | 80 | 0 | 1175 | 80 | 389 | 202 | 245 | marine sand | 0 | corr | Wood | aeolian sand dune | marine sand | negative | n/a | n/a | n/a | nd | nd | nd | nd | n/a | 0 | 0 | 0 | 0 | 0 | 0.5 | 0 | 0.1 | 0 | 1 | 0 | nd | 1996 | 3 | MSL | midpoint | 1.1225 | 1.1225 | -0.10855 | n/a | -0.073455 | -0.066717 | 0 | 0.061199 | 0.066546 | n/a | 0.097056 | 0.12103 | 1 | 9 | raised beach | Sand, gravel, and/or boulder deposits within beach facies. Macrofossil assemblages populated with shells from Mytilus edulis, Hiatella arctica, and other intertidal mollusc species | >MHWS | 1.9776 | n/a | 0.20691 | 0.095482 | n/a | nd | 0.5056 | n/a | n/a | n/a | n/a | 1.0224 | 1.1454 | 1.1454 | nd | 1.252 | 1.252 | nd | 0
503 | T-10504 | Hoeg et al. 1995 |  | Lista; GX-18586 | 58.0833 | 6.8 | 1 | 3125 | 70 | 0 | 3125 | 70 | 3377.5 | 240.5 | 411.5 | nd | 1 | corr | nd | nd | nd | n/a | n/a | n/a | n/a | nd | nd | nd | nd | n/a | 0 | 0 | 0 | 0 | 0 | 0.5 | 0 | 0.1 | 0 | 0 | 0 | nd | 1995 | 4.53 | MTL | midpoint | 0.5099 | 0.5099 | -0.10773 | n/a | -0.072713 | -0.065984 | 0 | 0.060505 | 0.065873 | n/a | 0.096223 | 0.12008 | 1 | 7 | isolation basin (terrestrial limiting point) | Lacustrine gyttja that fails the requirements for index point classification and contains freshwater shell and diatom assemblages | >MHWS | 0.097056 | n/a | 0.41522 | 0.095482 | n/a | nd | 0.16694 | n/a | n/a | n/a | n/a | 4.4329 | 0.66447 | 0.66447 | nd | 0.68513 | 0.68513 | nd | 0
504 | T-10505 | Hoeg et al. 1995 |  | Lista; Fjellestad myr 1 | 58.0833 | 6.8 | 1 | 7815 | 95 | 0 | 7815 | 95 | 8585 | 413 | 203 | nd | 1 | corr | nd | nd | nd | n/a | n/a | n/a | n/a | nd | nd | nd | nd | n/a | 0 | 0 | 0 | 0 | 0 | 0.5 | 0 | 0.1 | 0 | 0 | 0 | nd | 1995 | 4.53 | MTL | midpoint | 0.5099 | 0.5099 | -0.10937 | n/a | -0.074199 | -0.067454 | 0 | 0.061899 | 0.06723 | n/a | 0.09789 | 0.12198 | 1 | 7 | isolation basin (terrestrial limiting point) | Lacustrine gyttja that fails the requirements for index point classification and contains freshwater shell and diatom assemblages | >MHWS | 0.097056 | n/a | 0.41522 | 0.095482 | n/a | nd | 0.16694 | n/a | n/a | n/a | n/a | 4.4329 | 0.66447 | 0.66447 | nd | 0.68513 | 0.68513 | nd | 0
505 | T-10494A | Hoeg et al. 1995 |  | Lista; Fjellestad myr 1 | 58.0833 | 6.8 | 1 | 9055 | 100 | 0 | 9055 | 100 | 10158.6667 | 409.3333 | 430.6667 | nd | 1 | corr | nd | nd | nd | n/a | n/a | n/a | n/a | nd | nd | nd | nd | n/a | 0 | 0 | 0 | 0 | 0 | 0.5 | 0 | 0.1 | 0 | 0 | 0 | nd | 1995 | 4.53 | MTL | midpoint | 0.5099 | 0.5099 | -0.10937 | n/a | -0.074199 | -0.067454 | 0 | 0.061899 | 0.06723 | n/a | 0.09789 | 0.12198 | 1 | 7 | isolation basin (terrestrial limiting point) | Lacustrine gyttja that fails the requirements for index point classification and contains freshwater shell and diatom assemblages | >MHWS | 0.097056 | n/a | 0.41522 | 0.095482 | n/a | nd | 0.16694 | n/a | n/a | n/a | n/a | 4.4329 | 0.66447 | 0.66447 | nd | 0.68513 | 0.68513 | nd | 0
506 | T-11029 | Hoeg et al. 1995 (also in Prosch-Danielson 1997 |  | Lista; Fjellestad myr 2 | 58.0833 | 6.7833 | 1 | 7060 | 110 | 0 | 7060 | 110 | 7879.5 | 293.5 | 261.5 | nd | 1 | corr | nd | nd | nd | n/a | n/a | n/a | n/a | nd | nd | nd | nd | n/a | 0 | 0 | 0 | 0 | 0 | 0.5 | 0 | 0.1 | 0 | 1 | 0 | nd | 1995 | 4.88 | MTL | midpoint | 1.1225 | 1.1225 | -0.10937 | n/a | -0.074199 | -0.067454 | 0 | 0.061899 | 0.06723 | n/a | 0.09789 | 0.12198 | 1 | 7 | isolation basin (terrestrial limiting point) | Lacustrine gyttja that fails the requirements for index point classification and contains freshwater shell and diatom assemblages | >MHWS | 0.096223 | n/a | 0.41549 | 0.095482 | n/a | nd | 0.16778 | n/a | n/a | n/a | n/a | 4.7838 | 1.2007 | 1.2007 | nd | 1.2124 | 1.2124 | nd | 0
507 | T-10495A | Hoeg et al. 1995 |  | Lista; Skjoldnes myr 1 | 58.0667 | 6.8167 | 1 | 3760 | 105 | 0 | 3760 | 105 | 4196.75 | 326.25 | 494.75 | nd | 1 | corr | nd | nd | nd | negative | n/a | n/a | n/a | nd | nd | nd | nd | n/a | 0 | 0 | 0 | 0 | 0 | 0.5 | 0 | 0.1 | 0 | 0 | 0 | nd | 1995 | 3.77 | MTL | midpoint | 0.5099 | 0.5099 | -0.10937 | n/a | -0.074199 | -0.067454 | 0 | 0.061899 | 0.06723 | n/a | 0.09789 | 0.12198 | 0 | 7 | isolation basin (index point) | Gyttja, mud, clay, or silt preserve the transition between fresh-water and marine/brackish sediments, supported by diatoms, macrofossils, or pollen assemblages | MLWS - MHWS | -0.0057408 | 0.10363 | 0.41916 | 0.095482 | n/a | nd | 0.16611 | n/a | n/a | n/a | n/a | 3.7757 | 0.67494 | 0.67494 | nd | 0.69508 | 0.69508 | nd | 0
508 | T-10496A | Hoeg et al. 1995 |  | Lista; Skjoldnes myr 1 | 58.0667 | 6.8167 | 1 | 3960 | 120 | 0 | 3960 | 120 | 4473.75 | 361.25 | 487.75 | nd | 1 | corr | nd | nd | nd | negative | n/a | n/a | n/a | nd | nd | nd | nd | n/a | 0 | 0 | 0 | 0 | 0 | 0.5 | 0 | 0.1 | 0 | 0 | 0 | nd | 1995 | 3.77 | MTL | midpoint | 0.5099 | 0.5099 | -0.10937 | n/a | -0.074199 | -0.067454 | 0 | 0.061899 | 0.06723 | n/a | 0.09789 | 0.12198 | 0 | 7 | isolation basin (index point) | Gyttja, mud, clay, or silt preserve the transition between fresh-water and marine/brackish sediments, supported by diatoms, macrofossils, or pollen assemblages | MLWS - MHWS | -0.0057408 | 0.10363 | 0.41916 | 0.095482 | n/a | nd | 0.16611 | n/a | n/a | n/a | n/a | 3.7757 | 0.67494 | 0.67494 | nd | 0.69508 | 0.69508 | nd | 0
509 | T-10497A | Hoeg et al. 1995 |  | Lista; Skjoldnes myr 1 | 58.0667 | 6.8167 | 1 | 5310 | 125 | 0 | 5310 | 125 | 6102.1667 | 300.8333 | 437.1667 | nd | 1 | corr | nd | nd | nd | n/a | n/a | n/a | n/a | nd | nd | nd | nd | n/a | 0 | 0 | 0 | 0 | 0 | 0.5 | 0 | 0.1 | 0 | 0 | 0 | nd | 1995 | 3.77 | MTL | midpoint | 0.5099 | 0.5099 | -0.10937 | n/a | -0.074199 | -0.067454 | 0 | 0.061899 | 0.06723 | n/a | 0.09789 | 0.12198 | -1 | 7 | isolation basin (marine limiting point) | isolation basin sediments containing in-situ marine shells, foraminiferal assemblages, marine diatoms, or identifiable marine geochemical signals in clastic or organic sediment | <MTL | 0 | n/a | 0.41916 | 0.095482 | n/a | nd | 0.16611 | n/a | n/a | n/a | n/a | 3.77 | 0.66694 | 0.66694 | nd | 0.68731 | 0.68731 | nd | 0
510 | T-10498A | Hoeg et al. 1995 |  | Lista; Skjoldnes myr 1 | 58.0667 | 6.8167 | 1 | 7095 | 130 | 0 | 7095 | 130 | 7862.5 | 426.5 | 257.5 | nd | 1 | corr | nd | nd | nd | n/a | n/a | n/a | n/a | nd | nd | nd | nd | n/a | 0 | 0 | 0 | 0 | 0 | 0.5 | 0 | 0.1 | 0 | 0 | 0 | nd | 1995 | 3.77 | MTL | midpoint | 0.5099 | 0.5099 | -0.10937 | n/a | -0.074199 | -0.067454 | 0 | 0.061899 | 0.06723 | n/a | 0.09789 | 0.12198 | -1 | 7 | isolation basin (marine limiting point) | isolation basin sediments containing in-situ marine shells, foraminiferal assemblages, marine diatoms, or identifiable marine geochemical signals in clastic or organic sediment | <MTL | 0 | n/a | 0.41916 | 0.095482 | n/a | nd | 0.16611 | n/a | n/a | n/a | n/a | 3.77 | 0.66694 | 0.66694 | nd | 0.68731 | 0.68731 | nd | 0
511 | T-10499A | Hoeg et al. 1995 |  | Lista; Skjoldnes myr 1 | 58.0667 | 6.8167 | 1 | 7385 | 110 | 0 | 7385 | 110 | 8180.6667 | 270.3333 | 305.6667 | nd | 1 | corr | nd | nd | nd | positive | n/a | n/a | n/a | nd | nd | nd | nd | n/a | 0 | 0 | 0 | 0 | 0 | 0.5 | 0 | 0.1 | 0 | 0 | 0 | nd | 1995 | 3.77 | MTL | midpoint | 0.5099 | 0.5099 | -0.10937 | n/a | -0.074199 | -0.067454 | 0 | 0.061899 | 0.06723 | n/a | 0.09789 | 0.12198 | 0 | 7 | isolation basin (index point) | Gyttja, mud, clay, or silt preserve the transition between fresh-water and marine/brackish sediments, supported by diatoms, macrofossils, or pollen assemblages | MLWS - MHWS | -0.0057408 | 0.10363 | 0.41916 | 0.095482 | n/a | nd | 0.16611 | n/a | n/a | n/a | n/a | 3.7757 | 0.67494 | 0.67494 | nd | 0.69508 | 0.69508 | nd | 0
512 | T-10500A | Hoeg et al. 1995 |  | Lista; Skjoldnes myr 1 | 58.0667 | 6.8167 | 1 | 7175 | 75 | 0 | 7175 | 75 | 8030.75 | 272.25 | 320.75 | nd | 1 | corr | nd | nd | nd | n/a | n/a | n/a | n/a | nd | nd | nd | nd | n/a | 0 | 0 | 0 | 0 | 0 | 0.5 | 0 | 0.1 | 0 | 0 | 0 | nd | 1995 | 3.77 | MTL | midpoint | 0.5099 | 0.5099 | -0.9875 | n/a | -0.73986 | -0.68699 | 0 | 0.68652 | 0.72631 | n/a | 0.96102 | 1.1519 | 1 | 7 | isolation basin (terrestrial limiting point) | Lacustrine gyttja that fails the requirements for index point classification and contains freshwater shell and diatom assemblages | >MHWS | 0.09789 | n/a | 0.41916 | 0.095482 | n/a | nd | 0.16611 | n/a | n/a | n/a | n/a | 3.6721 | 0.66694 | 0.66694 | nd | 0.68731 | 0.68731 | nd | 1
513 | T-10501A | Hoeg et al. 1995 |  | Lista; Skjoldnes myr 1 | 58.0667 | 6.8167 | 1 | 7405 | 95 | 0 | 7405 | 95 | 8159.75 | 285.25 | 215.75 | nd | 1 | corr | nd | nd | nd | positive | n/a | n/a | n/a | nd | nd | nd | nd | n/a | 0 | 0 | 0 | 0 | 0 | 0.5 | 0 | 0.1 | 0 | 0 | 0 | nd | 1995 | 3.77 | MTL | midpoint | 0.5099 | 0.5099 | -0.9875 | n/a | -0.73986 | -0.68699 | 0 | 0.68652 | 0.72631 | n/a | 0.96102 | 1.1519 | 0 | 7 | isolation basin (index point) | Gyttja, mud, clay, or silt preserve the transition between fresh-water and marine/brackish sediments, supported by diatoms, macrofossils, or pollen assemblages | MLWS - MHWS | -0.0057408 | 0.10363 | 0.41916 | 0.095482 | n/a | nd | 0.16611 | n/a | n/a | n/a | n/a | 3.7757 | 0.67494 | 0.67494 | nd | 0.69508 | 0.69508 | nd | 0
514 | T-10502A * | Hoeg et al. 1995 |  | Lista; Skjoldnes myr 1 | 58.0667 | 6.8167 | 1 | 8050 | 90 | 0 | 8050 | 90 | 8899.8333 | 500.1667 | 344.8333 | nd | 1 | corr | nd | nd | nd | n/a | n/a | n/a | n/a | nd | nd | nd | nd | n/a | 0 | 0 | 0 | 0 | 0 | 0.5 | 0 | 0.1 | 0 | 0 | 0 | nd | 1995 | 3.77 | MTL | midpoint | 0.5099 | 0.5099 | -0.9875 | n/a | -0.73986 | -0.68699 | 0 | 0.68652 | 0.72631 | n/a | 0.96102 | 1.1519 | 1 | 7 | isolation basin (terrestrial limiting point) | Lacustrine gyttja that fails the requirements for index point classification and contains freshwater shell and diatom assemblages | >MHWS | 0.09789 | n/a | 0.41916 | 0.095482 | n/a | nd | 0.16611 | n/a | n/a | n/a | n/a | 3.6721 | 0.66694 | 0.66694 | nd | 0.68731 | 0.68731 | nd | 0
515 | T-10503A | Hoeg et al. 1995 |  | Lista; Skjoldnes myr 1 | 58.0667 | 6.8167 | 1 | 9365 | 120 | 0 | 9365 | 120 | 10524 | 576 | 285 | nd | 1 | corr | nd | nd | nd | n/a | n/a | n/a | n/a | nd | nd | nd | nd | n/a | 0 | 0 | 0 | 0 | 0 | 0.5 | 0 | 0.1 | 0 | 0 | 0 | nd | 1995 | 3.77 | MTL | midpoint | 0.5099 | 0.5099 | -0.42216 | n/a | -0.32008 | -0.30273 | 0 | 0.29046 | 0.30779 | n/a | 0.38368 | 0.43264 | 1 | 7 | isolation basin (terrestrial limiting point) | Lacustrine gyttja that fails the requirements for index point classification and contains freshwater shell and diatom assemblages | >MHWS | 0.09789 | n/a | 0.41916 | 0.095482 | n/a | nd | 0.16611 | n/a | n/a | n/a | n/a | 3.6721 | 0.66694 | 0.66694 | nd | 0.68731 | 0.68731 | nd | 0
516 | Ua-3882 | Hoeg et al. 1995 |  | Lista; Skjoldnes myr 1 | 58.0667 | 6.8167 | 1 | 1147 | 80 | 0 | 1147 | 80 | 1105.5 | 189.5 | 311.5 | nd | 1 | corr | nd | nd | nd | n/a | n/a | n/a | n/a | nd | nd | nd | nd | n/a | 0 | 0 | 0 | 0 | 0 | 0.5 | 0 | 0.1 | 0 | 0 | 0 | nd | 1995 | 3.77 | MTL | midpoint | 0.5099 | 0.5099 | -0.42216 | n/a | -0.32008 | -0.30273 | 0 | 0.29046 | 0.30779 | n/a | 0.38368 | 0.43264 | 1 | 7 | isolation basin (terrestrial limiting point) | Lacustrine gyttja that fails the requirements for index point classification and contains freshwater shell and diatom assemblages | >MHWS | 0.09789 | n/a | 0.41916 | 0.095482 | n/a | nd | 0.16611 | n/a | n/a | n/a | n/a | 3.6721 | 0.66694 | 0.66694 | nd | 0.68731 | 0.68731 | nd | 0
517 | T-10087 | Moller 1995 | 2 | Nordland; ersfjord | 69.4831 | 17.4057 | 1 | 6910 | 55 | 0 | 6910 | 55 | 7745.5 | 172.5 | 124.5 | beach sediment | 2 | corr | arctica islandica | beach sediment | beach sediment | negative | nd | nd | nd | nd | nd | nd | nd | 0 | 0.2 | 0 | 0 | 0 | 0 | 1 | 0 | 0.1 | 0 | 1 | 0 | nd | 1995 | 5.5 | MTL | midpoint | 1.4318 | 1.4318 | -0.16721 | n/a | -0.10923 | -0.10061 | 0 | 0.10265 | 0.11319 | n/a | 0.15921 | 0.18055 | 1 | 9 | raised beach | Sand, gravel, and/or boulder deposits within beach facies. Macrofossil assemblages populated with shells from Mytilus edulis, Hiatella arctica, and other intertidal mollusc species | >MHWS | 0.96102 | n/a | 0.22485 | 0.095482 | n/a | nd | 0.14502 | n/a | n/a | n/a | n/a | 4.539 | 1.4525 | 1.4525 | nd | 1.4597 | 1.4597 | nd | 0
518 | T-10089 | Moller 1995 | 2 | Nordland; ersfjord | 69.4831 | 17.4057 | 1 | 6470 | 90 | 0 | 6470 | 90 | 6623.5 | 266.5 | 264.5 | beach sediment | 2 | corr | arctica islandica | beach sediment | beach sediment | negative | nd | nd | nd | nd | nd | nd | nd | 0 | 0.2 | 0 | 0 | 0 | 0 | 1 | 0 | 0.1 | 0 | 1 | 0 | nd | 1995 | 10.5 | MTL | midpoint | 1.4318 | 1.4318 | -0.16721 | n/a | -0.10923 | -0.10061 | 0 | 0.10265 | 0.11319 | n/a | 0.15921 | 0.18055 | 1 | 9 | raised beach | Sand, gravel, and/or boulder deposits within beach facies. Macrofossil assemblages populated with shells from Mytilus edulis, Hiatella arctica, and other intertidal mollusc species | >MHWS | 0.96102 | n/a | 0.22485 | 0.095482 | n/a | nd | 0.14502 | n/a | n/a | n/a | n/a | 9.539 | 1.4525 | 1.4525 | nd | 1.4597 | 1.4597 | nd | 0
519 | T-10088 | Moller 1995 | 2 | Nordland; ersfjord | 69.4831 | 17.4057 | 1 | 6660 | 90 | 0 | 6660 | 90 | 6837 | 296 | 251 | beach sediment | 2 | corr | arctica islandica | beach sediment | beach sediment | negative | nd | nd | nd | nd | nd | nd | nd | 0 | 0.2 | 0 | 0 | 0 | 0 | 1 | 0 | 0.1 | 0 | 1 | 0 | nd | 1995 | 15 | MTL | midpoint | 1.4318 | 1.4318 | -0.16721 | n/a | -0.10923 | -0.10061 | 0 | 0.10265 | 0.11319 | n/a | 0.15921 | 0.18055 | 1 | 9 | raised beach | Sand, gravel, and/or boulder deposits within beach facies. Macrofossil assemblages populated with shells from Mytilus edulis, Hiatella arctica, and other intertidal mollusc species | >MHWS | 0.96102 | n/a | 0.22485 | 0.095482 | n/a | nd | 0.14502 | n/a | n/a | n/a | n/a | 14.039 | 1.4525 | 1.4525 | nd | 1.4597 | 1.4597 | nd | 0
520 | T-7140 | Bang-Anderson 1995 (as in Prosch-Danielsen 2006) | 2 | Jaeren; Sele-Bybergsletten; Lego | 58.9908 | 5.7518 | 1 | 7590 | 120 | 0 | 7590 | 120 | 7764 | 271 | 272 | archeological site | 0 | corr | burnt hazelnut shells | marine gyttja and sand | archeological layer | positive | n/a | n/a | n/a | nd | nd | nd | nd | 0 | 0.1 | 0 | 0 | 0 | 0 | 3 | 0 | 0.1 | 0 | 1 | 0 | nd | 1995 | 5.5 | MTL | midpoint | 3.1654 | 3.1654 | -0.16721 | n/a | -0.10923 | -0.10061 | 0 | 0.10265 | 0.11319 | n/a | 0.15921 | 0.18055 | 1 | 9 | raised beach | Sand, gravel, and/or boulder deposits within beach facies. Macrofossil assemblages populated with shells from Mytilus edulis, Hiatella arctica, and other intertidal mollusc species | >MHWS | 0.38368 | n/a | 0.00093774 | 0.095482 | n/a | nd | 0.13968 | n/a | n/a | n/a | n/a | 5.1163 | 3.1669 | 3.1669 | nd | 3.17 | 3.17 | nd | 1 | Author suggests this is a tsunami deposit
521 | T-7139 | Bang-Anderson 1995 (as in Prosch-Danielsen 2006) | 2 | Jaeren; Sele-Bybergsletten; Lego | 58.9908 | 5.7518 | 1 | 7680 | 150 | 0 | 7680 | 150 | 8522 | 458 | 340 | archeological site | 0 | corr | burnt hazelnut shells | marine gyttja and sand | archeological layer | positive | n/a | n/a | n/a | nd | nd | nd | nd | 0 | 0.1 | 0 | 0 | 0 | 0 | 3 | 0 | 0.1 | 0 | 1 | 0 | nd | 1995 | 5.5 | MTL | midpoint | 3.1654 | 3.1654 | -1.3827 | n/a | -1.0452 | -0.9855 | 0 | 0.973 | 1.019 | n/a | 1.3389 | 1.5959 | 1 | 4 | archeological site: cultural or burial | Dated material from archaeological settlements not directly linked to sea level | >HAT | 0.43264 | n/a | 0.00093774 | 0.095482 | n/a | nd | 0.13968 | n/a | n/a | n/a | n/a | 5.0674 | 3.1669 | 3.1669 | nd | 3.17 | 3.17 | nd | 1 | Author suggests this is a tsunami deposit
522 | T-7137 | Bang-Anderson 1995 (as in Prosch-Danielsen 2006) | 2 | Jaeren; Ha old vicarage | 58.6611 | 5.5647 | 1 | 7950 | 90 | 0 | 7950 | 90 | 8814.5833 | 379.4167 | 385.5833 | archeological site | 1 | corr | hummus | hummus | glacial till | negative | 2.6 | n/a | n/a | nd | nd | nd | nd | 0 | 0.1 | 0 | 0 | 0 | 0 | 3 | 0 | 0.1 | 0 | 1 | 0 | nd | 1995 | 6.5 | MTL | midpoint | 3.1654 | 3.1654 | -1.3693 | n/a | -1.0356 | -0.97605 | 0 | 0.96422 | 1.01 | n/a | 1.3261 | 1.5822 | 1 | 4 | archeological site: cultural or burial | Dated material from archaeological settlements not directly linked to sea level | >HAT | 0.18055 | n/a | 0.20062 | 0.095482 | n/a | nd | 0.12079 | n/a | n/a | n/a | n/a | 6.3194 | 3.1732 | 3.1732 | nd | 3.1755 | 3.1755 | nd | 0
523 | T-5972 | Bang-Anderson 1995 (as in Prosch-Danielsen 2006) | 2 | Jaeren; Ha old vicarage | 58.6611 | 5.5647 | 1 | 8140 | 90 | 0 | 8140 | 90 | 9146 | 283 | 500 | archeological site | 1 | corr | hummus | hummus | glacial till | negative | 2.6 | n/a | n/a | nd | nd | nd | nd | 0 | 0.1 | 0 | 0 | 0 | 0 | 3 | 0 | 0.1 | 0 | 1 | 0 | nd | 1995 | 6.5 | MTL | midpoint | 3.1654 | 3.1654 | -1.3693 | n/a | -1.0356 | -0.97605 | 0 | 0.96422 | 1.01 | n/a | 1.3261 | 1.5822 | 1 | 4 | archeological site: cultural or burial | Dated material from archaeological settlements not directly linked to sea level | >HAT | 0.18055 | n/a | 0.20062 | 0.095482 | n/a | nd | 0.12079 | n/a | n/a | n/a | n/a | 6.3194 | 3.1732 | 3.1732 | nd | 3.1755 | 3.1755 | nd | 0
524 | T-7138 | Bang-Anderson 1995 (as in Prosch-Danielsen 2006) | 2 | Jaeren; Ha old vicarage | 58.6611 | 5.5647 | 1 | 8430 | 170 | 0 | 8430 | 170 | 9282.5 | 835.5 | 498.5 | archeological site | 1 | corr | hummus | hummus | glacial till | negative | 2.6 | n/a | n/a | nd | nd | nd | nd | 0 | 0.1 | 0 | 0 | 0 | 0 | 3 | 0 | 0.1 | 0 | 1 | 0 | nd | 1995 | 6.5 | MTL | midpoint | 3.1654 | 3.1654 | -1.3694 | n/a | -1.0357 | -0.97613 | 0 | 0.9643 | 1.01 | n/a | 1.3262 | 1.5823 | 1 | 4 | archeological site: cultural or burial | Dated material from archaeological settlements not directly linked to sea level | >HAT | 0.18055 | n/a | 0.20062 | 0.095482 | n/a | nd | 0.12079 | n/a | n/a | n/a | n/a | 6.3194 | 3.1732 | 3.1732 | nd | 3.1755 | 3.1755 | nd | 0
525 | T-6377A | Bang-Anderson 1995 (as in Prosch-Danielsen 2006) | 2 | Jaeren; Ha old vicarage | 58.6611 | 5.5647 | 1 | 4690 | 110 | 0 | 4690 | 110 | 5470.75 | 255.25 | 551.75 | shore meadow | 1 | corr | hummus | beach deposits | archeological layer | nd | 2.3 | n/a | n/a | nd | nd | nd | nd | 0 | 0.1 | 0 | 0 | 0 | 0 | 3 | 0 | 0.1 | 0 | 1 | 0 | nd | 1995 | 6.5 | MTL | midpoint | 3.1654 | 3.1654 | -1.3664 | n/a | -1.0335 | -0.97398 | 0 | 0.96225 | 1.0079 | n/a | 1.3233 | 1.5791 | 1 | 4 | archeological site: cultural or burial | Dated material from archaeological settlements not directly linked to sea level | >HAT | 0.18055 | n/a | 0.20062 | 0.095482 | n/a | nd | 0.12079 | n/a | n/a | n/a | n/a | 6.3194 | 3.1732 | 3.1732 | nd | 3.1755 | 3.1755 | nd | 0
526 | T-4867 | Corner and Haugane 1993 | 2 | Troms, Lyngen; L1 basin | 69.731 | 19.86 | 1 | 830 | 90 | 0 | 830 | 90 | 754.3333 | 169.6667 | 182.3333 | marine sediment | 0 | corr | shell | transitional sediment | marine sediment | negative | n/a | n/a | n/a | nd | nd | nd | nd | 0 | 0.1 | 0 | 0 | 0 | 0 | 0.5 | 0 | 0.1 | 0 | 1 | 0 | nd | 1993 | 2.6 | MTL | midpoint | 1.1269 | 1.1269 | -1.2883 | n/a | -0.97535 | -0.91701 | 0 | 0.9094 | 0.95443 | n/a | 1.249 | 1.4853 | 0 | 7 | isolation basin (index point) | Gyttja, mud, clay, or silt preserve the transition between fresh-water and marine/brackish sediments, supported by diatoms, macrofossils, or pollen assemblages | MLWS - MHWS | -0.021942 | 1.3608 | 0.060925 | 0.095482 | n/a | nd | 0.33185 | n/a | n/a | n/a | n/a | 2.6219 | 1.7705 | 1.7705 | nd | 1.8013 | 1.8013 | nd | 0
527 | T-5157 | Corner and Haugane 1993 | 2 | Troms, Lyngen; L2 basin | 69.752 | 19.95 | 1 | 7880 | 100 | 0 | 7880 | 100 | 8855.25 | 140.75 | 397.25 | brackish facies | 0 | corr | plant detritus | marine facies | marine facies | positive | n/a | n/a | n/a | nd | nd | nd | nd | 0 | 0.1 | 0 | 0 | 0 | 0 | 0.68674 | 0 | 0.1 | 0 | 1 | 0 | nd | 1993 | 20 | MTL | midpoint | 1.2213 | 1.2213 | -1.2976 | n/a | -0.98185 | -0.92353 | 0 | 0.91552 | 0.96078 | n/a | 1.2584 | 1.4962 | 1 | 7 | isolation basin (terrestrial limiting point) | Lacustrine gyttja that fails the requirements for index point classification and contains freshwater shell and diatom assemblages | >MHWS | 1.3261 | n/a | 0.067152 | 0.095482 | n/a | nd | 0.36214 | n/a | n/a | n/a | n/a | 18.6739 | 1.2269 | 1.2269 | nd | 1.2792 | 1.2792 | nd | 0
528 | T-4580A | Corner and Haugane 1993 | 2 | Troms, Lyngen; L2 basin | 69.752 | 19.95 | 1 | 6480 | 90 | 0 | 6480 | 90 | 7375.5 | 191.5 | 200.5 | brackish facies | 0 | corr | gyttja | lacustrine gyttja | marine sediment | negative | n/a | n/a | n/a | nd | nd | nd | nd | 0 | 0.1 | 0 | 0 | 0 | 0 | 0.68674 | 0 | 0.1 | 0 | 1 | 0 | nd | 1993 | 20 | MTL | midpoint | 1.2213 | 1.2213 | -1.2675 | n/a | -0.95864 | -0.90113 | 0 | 0.89276 | 0.93817 | n/a | 1.2292 | 1.4574 | 1 | 7 | isolation basin (terrestrial limiting point) | Lacustrine gyttja that fails the requirements for index point classification and contains freshwater shell and diatom assemblages | >MHWS | 1.3261 | n/a | 0.067152 | 0.095482 | n/a | nd | 0.36214 | n/a | n/a | n/a | n/a | 18.6739 | 1.2269 | 1.2269 | nd | 1.2792 | 1.2792 | nd | 1 | Authors returned to this L2 basin and published revised isolation data in Rasmussen et al 2018
529 | T-4651A | Corner and Haugane 1993 | 2 | Troms, Lyngen; L4 basin | 69.751 | 19.95 | 1 | 7580 | 130 | 0 | 7580 | 130 | 8400.625 | 370.375 | 383.625 | mixed marine lacustrine facies | 1 | corr | text says gyttia; table says plant detritus | lacustrine sediment | transitional sediment | negative | n/a | n/a | n/a | nd | nd | nd | nd | 0 | 0.1 | 0 | 0 | 0 | 0 | 0.70224 | 0 | 0.1 | 0 | 1 | 0 | nd | 1993 | 21.55 | MTL | midpoint | 1.2301 | 1.2301 | -0.35707 | n/a | -0.2617 | -0.24595 | 0 | 0.24298 | 0.259 | n/a | 0.33143 | 0.37372 | 1 | 7 | isolation basin (terrestrial limiting point) | Lacustrine gyttja that fails the requirements for index point classification and contains freshwater shell and diatom assemblages | >MHWS | 1.3262 | n/a | 0.067135 | 0.095482 | n/a | nd | 0.31625 | n/a | n/a | n/a | n/a | 20.2238 | 1.2356 | 1.2356 | nd | 1.2755 | 1.2755 | nd | 0
530 | T-4868A | Corner and Haugane 1993 | 2 | Troms, Lyngen; L5 basin | 69.757 | 19.97 | 1 | 8960 | 130 | 0 | 8960 | 130 | 10085 | 399 | 530 | brackish facies | 1 | corr | gyttja | lacustrine sediment | marine sediment | negative | n/a | n/a | n/a | nd | nd | nd | nd | 0 | 0.1 | 0 | 0 | 0 | 0 | 0.759 | 0 | 0.1 | 0 | 1 | 0 | nd | 1993 | 25.9 | MTL | midpoint | 1.2634 | 1.2634 | -0.35707 | n/a | -0.2617 | -0.24595 | 0 | 0.24298 | 0.259 | n/a | 0.33143 | 0.37372 | -1 | 7 | isolation basin (marine limiting point) | isolation basin sediments containing in-situ marine shells, foraminiferal assemblages, marine diatoms, or identifiable marine geochemical signals in clastic or organic sediment | <MTL | 0 | n/a | 0.068456 | 0.095482 | n/a | nd | 0.20632 | n/a | n/a | n/a | n/a | 25.9 | 1.2688 | 1.2688 | nd | 1.2855 | 1.2855 | nd | 0
531 | T-5191A | Corner and Haugane 1993 | 2 | Vanna; S1 basin | 70.1673 | 19.81 | 1 | 3680 | 180 | 0 | 3680 | 180 | 4129.1667 | 442.8333 | 662.1667 | mixed marine lacustrine facies | 1 | corr | gyttja | lacustrine gyttja | marine sediment | negative | n/a | n/a | n/a | nd | nd | nd | nd | 0 | 0.1 | 0 | 0 | 0 | 0 | 0.5 | 0 | 0.1 | 0 | 1 | 0 | nd | 1993 | 7.8 | MTL | midpoint | 1.1269 | 1.1269 | -0.37208 | n/a | -0.27539 | -0.25926 | 0 | 0.25355 | 0.26985 | n/a | 0.34293 | 0.38701 | 0 | 7 | isolation basin (index point) | Gyttja, mud, clay, or silt preserve the transition between fresh-water and marine/brackish sediments, supported by diatoms, macrofossils, or pollen assemblages | MLWS - MHWS | -0.019633 | 1.2687 | 0.28414 | 0.095482 | n/a | nd | 0.29203 | n/a | n/a | n/a | n/a | 7.8196 | 1.7232 | 1.7232 | nd | 1.7478 | 1.7478 | nd | 0
532 | T-5160A | Corner and Haugane 1993 | 2 | Vanna; S4 basin | 70.1458 | 19.8 | 1 | 8200 | 160 | 0 | 8200 | 160 | 9305.3333 | 223.6667 | 664.3333 | transitional facies | 1 | corr | gyttja | lacustrine gyttja | diverse facies | negative | n/a | n/a | n/a | nd | nd | nd | nd | 0 | 0.1 | 0 | 0 | 0 | 0 | 0.95042 | 0 | 0.1 | 0 | 1 | 0 | nd | 1993 | 46.3 | MTL | midpoint | 1.3868 | 1.3868 | -0.37195 | n/a | -0.27495 | -0.25883 | 0 | 0.25383 | 0.27022 | n/a | 0.34329 | 0.38752 | 1 | 7 | isolation basin (terrestrial limiting point) | Lacustrine gyttja that fails the requirements for index point classification and contains freshwater shell and diatom assemblages | >MHWS | 1.2584 | n/a | 0.27548 | 0.095482 | n/a | nd | 0.24135 | n/a | n/a | n/a | n/a | 45.0416 | 1.4171 | 1.4171 | nd | 1.4375 | 1.4375 | nd | 0
533 | T-5159B | Corner and Haugane 1993 | 2 | Vanna; V1 basin | 70.2147 | 19.6809 | 1 | 11480 | 290 | 0 | 11480 | 290 | 13451 | 561 | 676 | transitional facies | 0 | corr | plant detritus | diverse facies | marine facies | negative | n/a | n/a | n/a | nd | nd | nd | nd | 0 | 0.1 | 0 | 0 | 0 | 0 | 0.96319 | 0 | 0.1 | 0 | 1 | 0 | nd | 1993 | 46.3 | MTL | midpoint | 1.3956 | 1.3956 | -0.37195 | n/a | -0.27495 | -0.25883 | 0 | 0.25383 | 0.27022 | n/a | 0.34329 | 0.38752 | 0 | 7 | isolation basin (index point) | Gyttja, mud, clay, or silt preserve the transition between fresh-water and marine/brackish sediments, supported by diatoms, macrofossils, or pollen assemblages | MLWS - MHWS | -0.019141 | 1.2483 | 0.31721 | 0.095482 | n/a | nd | 0.2742 | n/a | n/a | n/a | n/a | 46.3191 | 1.9015 | 1.9015 | nd | 1.9212 | 1.9212 | nd | 0
534 | T-8818A | Prosch-Danielsen 1993 | 2 | Fjoloy; Vann v/Torvmyra | 59.0961 | 5.5785 | 1 | 7860 | 150 | 0 | 7860 | 150 | 8858.3 | 403.7 | 517.3 | brackish facies | 1 | corr | not reported; assumed bulk sediment | nd | marine gyttja | negative | n/a | n/a | n/a | nd | nd | nd | nd | 0 | 0.1 | 0 | 0 | 0 | 0 | 0.74013 | 0 | 0.1 | 0 | 1 | 0 | nd | 1993 | 24 | MTL | midpoint | 1.2521 | 1.2521 | -0.31458 | n/a | -0.22576 | -0.21086 | 0 | 0.21156 | 0.22631 | n/a | 0.29484 | 0.33062 | 1 | 7 | isolation basin (index point) | Gyttja, mud, clay, or silt preserve the transition between fresh-water and marine/brackish sediments, supported by diatoms, macrofossils, or pollen assemblages | MLWS - MHWS | -0.01282 | 0.34425 | 0.0047531 | 0.095482 | n/a | nd | 0.16257 | n/a | n/a | n/a | n/a | 24.0128 | 1.3021 | 1.3021 | nd | 1.3122 | 1.3122 | nd | 0
535 | T-8818B | Prosch-Danielsen 1993 | 2 | Fjoloy; Vann v/Torvmyra | 59.0961 | 5.5785 | 1 | 7760 | 160 | 0 | 7760 | 160 | 8639.8333 | 445.1667 | 460.8333 | brackish facies | 1 | corr | not reported; assumed bulk sediment | nd | marine gyttja | negative | n/a | n/a | n/a | nd | nd | nd | nd | 0 | 0.1 | 0 | 0 | 0 | 0 | 0.74013 | 0 | 0.1 | 0 | 1 | 0 | nd | 1993 | 24 | MTL | midpoint | 1.2521 | 1.2521 | -0.37178 | n/a | -0.27513 | -0.25901 | 0 | 0.25334 | 0.26963 | n/a | 0.3427 | 0.38673 | 1 | 7 | isolation basin (index point) | Gyttja, mud, clay, or silt preserve the transition between fresh-water and marine/brackish sediments, supported by diatoms, macrofossils, or pollen assemblages | MLWS - MHWS | -0.01282 | 0.34425 | 0.0047531 | 0.095482 | n/a | nd | 0.16257 | n/a | n/a | n/a | n/a | 24.0128 | 1.3021 | 1.3021 | nd | 1.3122 | 1.3122 | nd | 0
536 | T-9131A | Prosch-Danielsen 1993 (as in Helle et al 2007 ) | 2 | Rennesoy; Sore reianes | 59.0866 | 5.64 | 1 | 10420 | 110 | 0 | 10420 | 110 | 12314 | 403 | 545 | gyttja-rich lacustrine-brackish. Sediments | 1 | corr | not reported; assumed bulk sediment | lake sediments | marine sediments | negative | n/a | n/a | n/a | nd | nd | nd | nd | 0 | 0.1 | 0 | 0 | 0 | 0 | 2 | 0 | 0.1 | 0 | 1 | 0 | nd | 1993 | 27 | MTL | midpoint | 2.2405 | 2.2405 | -0.36985 | n/a | -0.27362 | -0.25753 | 0 | 0.25196 | 0.26808 | n/a | 0.3409 | 0.38426 | 0 | 7 | isolation basin (index point) | Gyttja, mud, clay, or silt preserve the transition between fresh-water and marine/brackish sediments, supported by diatoms, macrofossils, or pollen assemblages | MLWS - MHWS | -0.014572 | 0.3575 | 0.0066121 | 0.095482 | n/a | nd | 1.3429 | n/a | n/a | n/a | n/a | 27.0146 | 2.2709 | 2.2709 | nd | 2.6383 | 2.6383 | nd | 0
537 | T-8817A | Prosch-Danielsen 1993 (as in Glorstad et al 2016 ) | 2 | Rennesoy; Sore reianes | 59.1214 | 5.59 | 1 | 9665 | 135 | 0 | 9665 | 135 | 10972.375 | 631.625 | 466.375 | brackish gyttja | 1 | corr | not reported; assumed bulk sediment | lacustrine gyttja | marine gyttja | negative | n/a | n/a | n/a | nd | nd | nd | nd | 0 | 0.1 | 0 | 0 | 0 | 0 | 0.64414 | 0 | 0.1 | 0 | 1 | 0 | nd | 1993 | 14.4 | MTL | midpoint | 1.1979 | 1.1979 | -0.42667 | n/a | -0.32416 | -0.30672 | 0 | 0.29279 | 0.31026 | n/a | 0.38648 | 0.43667 | 0 | 7 | isolation basin (index point) | Gyttja, mud, clay, or silt preserve the transition between fresh-water and marine/brackish sediments, supported by diatoms, macrofossils, or pollen assemblages | MLWS - MHWS | -0.014331 | 0.35762 | 0.0098228 | 0.095482 | n/a | nd | 0.15071 | n/a | n/a | n/a | n/a | 14.4143 | 1.2538 | 1.2538 | nd | 1.2628 | 1.2628 | nd | 1 | no elevation data
538 | T-8817B | Prosch-Danielsen 1993 (as in Glorstad et al 2016 ) | 2 | Rennesoy; Sore reianes | 59.1214 | 5.59 | 1 | 9605 | 105 | 0 | 9605 | 105 | 11029.375 | 231.625 | 517.375 | brackish gyttja | 1 | corr | not reported; assumed bulk sediment | lacustrine gyttja | marine gyttja | negative | n/a | n/a | n/a | nd | nd | nd | nd | 0 | 0.1 | 0 | 0 | 0 | 0 | 0.64414 | 0 | 0.1 | 0 | 1 | 0 | nd | 1993 | 14.4 | MTL | midpoint | 1.1979 | 1.1979 | -0.42346 | n/a | -0.32124 | -0.30389 | 0 | 0.29009 | 0.30751 | n/a | 0.38359 | 0.4336 | 0 | 7 | isolation basin (index point) | Gyttja, mud, clay, or silt preserve the transition between fresh-water and marine/brackish sediments, supported by diatoms, macrofossils, or pollen assemblages | MLWS - MHWS | -0.014331 | 0.35762 | 0.0098228 | 0.095482 | n/a | nd | 0.15071 | n/a | n/a | n/a | n/a | 14.4143 | 1.2538 | 1.2538 | nd | 1.2628 | 1.2628 | nd | 1 | no elevation data
539 | T-3301A | Prosch-Danielsen 1993 (as in Helle et al 2007 ) | 2 | Stavanger; kulebergmyra | 58.9908 | 5.6 | 1 | 10820 | 150 | 0 | 10820 | 150 | 12795 | 366 | 602 | gyttja-rich lake sediments | 1 | corr | not reported; assumed bulk sediment | lacustrine gyttja | marine gyttja | negative | n/a | n/a | n/a | nd | nd | nd | nd | 0 | 0.1 | 0 | 0 | 0 | 0 | 0.655 | 0 | 0.1 | 0 | 1 | 0 | nd | 1993 | 15.5 | MTL | midpoint | 1.2038 | 1.2038 | -0.42346 | n/a | -0.32124 | -0.30389 | 0 | 0.29009 | 0.30751 | n/a | 0.38359 | 0.4336 | -1 | 7 | isolation basin (marine limiting point) | isolation basin sediments containing in-situ marine shells, foraminiferal assemblages, marine diatoms, or identifiable marine geochemical signals in clastic or organic sediment | <MTL | 0 | n/a | 0.01266 | 0.095482 | n/a | nd | 1.2948 | n/a | n/a | n/a | n/a | 15.5 | 1.2076 | 1.2076 | nd | 1.7706 | 1.7706 | nd | 0 |  | Lacustrine sediment just above isolation contact but reported by Anundsen 1985 as too old; either reject or keep as marine limiting
540 | T-9131B | Prosch-Danielsen 1993 (as in prosch-danielsen 2006) | 2 | Rennesoy; kadastemmen | 59.0859 | 5.64 | 1 | 10235 | 140 | 0 | 10235 | 140 | 12233.9167 | 373.0833 | 910.9167 | brackish gyttja | 1 | corr | not reported; assumed bulk sediment |  |  | negative | n/a | n/a | n/a | nd | nd | nd | nd | 0 | 0.1 | 0 | 0 | 0 | 0 | 2 | 0 | 0.1 | 0 | 1 | 0 | nd | 1993 | 27 | MTL | midpoint | 2.2405 | 2.2405 | -0.42346 | n/a | -0.32124 | -0.30389 | 0 | 0.29009 | 0.30751 | n/a | 0.38359 | 0.4336 | 0 | 7 | isolation basin (index point) | Gyttja, mud, clay, or silt preserve the transition between fresh-water and marine/brackish sediments, supported by diatoms, macrofossils, or pollen assemblages | MLWS - MHWS | -0.01454 | 0.35724 | 0.0068751 | 0.095482 | n/a | nd | 1.3427 | n/a | n/a | n/a | n/a | 27.0145 | 2.2709 | 2.2709 | nd | 2.6381 | 2.6381 | nd | 0
541 | T-8819 | Prosch-Danielson 1993 (as in Midtbo et al 2011) | 2 | Rennesoy | 59.0415 | 5.65 | 1 | 5285 | 105 | 0 | 5285 | 105 | 6051.25 | 241.75 | 287.25 | hummus layer | 0 | corr | shore meadow plants | beach sediments | beach sediments | nd | n/a | n/a | n/a | nd | nd | nd | nd | 0 | 0.1 | 0 | 0 | 0 | 0 | 0.60159 | 0 | 0.1 | 0 | 1 | 0 | nd | 1993 | 10.5 | MTL | midpoint | 1.1755 | 1.1755 | -0.42346 | n/a | -0.32124 | -0.30389 | 0 | 0.29009 | 0.30751 | n/a | 0.38359 | 0.4336 | 1 | 9 | raised beach | Sand, gravel, and/or boulder deposits within beach facies. Macrofossil assemblages populated with shells from Mytilus edulis, Hiatella arctica, and other intertidal mollusc species | >MHWS | 0.3409 | n/a | 0.0020936 | 0.095482 | n/a | nd | 0.087903 | n/a | n/a | n/a | n/a | 10.1591 | 1.1794 | 1.1794 | nd | 1.1827 | 1.1827 | nd | 0
542 | T-9181B | Prosch-Danielsen 1993 (as in prosch-danielsen 2006) | 2 | Rennesoy; Brimse | 59.0828 | 5.82 | 1 | 9595 | 360 | 0 | 9595 | 360 | 10714.25 | 1722.75 | 819.25 | lacustrine gyttja | 1 | corr | not reported; assumed bulk sediment | lacustrine gyttja | marine gyttja | negative | n/a | n/a | n/a | nd | nd | nd | nd | 0 | 0.1 | 0 | 0 | 0 | 0 | 0.6382 | 0 | 0.1 | 0 | 1 | 0 | nd | 1993 | 13.8 | MTL | midpoint | 1.1947 | 1.1947 | -0.4308 | n/a | -0.32784 | -0.31032 | 0 | 0.29602 | 0.31358 | n/a | 0.39007 | 0.44066 | 0 | 7 | isolation basin (index point) | Gyttja, mud, clay, or silt preserve the transition between fresh-water and marine/brackish sediments, supported by diatoms, macrofossils, or pollen assemblages | MLWS - MHWS | -0.020097 | 0.40658 | 0.00032515 | 0.095482 | n/a | nd | 0.10752 | n/a | n/a | n/a | n/a | 13.8201 | 1.2656 | 1.2656 | nd | 1.2702 | 1.2702 | nd | 0
543 | T-9750A | Prosch-Danielsen 1993 (as in prosch-danielsen 2006) | 2 | Rennesoy; Jubemyr | 59.1158 | 5.8 | 1 | 9170 | 100 | 0 | 9170 | 100 | 10403.5 | 312.5 | 495.5 | lacustrine gyttja | 1 | corr | not reported; assumed bulk sediment | lacustrine gyttja | marine gyttja | negative | n/a | n/a | n/a | nd | nd | nd | nd | 0 | 0.1 | 0 | 0 | 0 | 0 | 0.5 | 0 | 0.1 | 0 | 1 | 0 | nd | 1993 | 6.7 | MTL | midpoint | 1.1269 | 1.1269 | -0.4308 | n/a | -0.32784 | -0.31032 | 0 | 0.29602 | 0.31358 | n/a | 0.39007 | 0.44066 | 0 | 7 | isolation basin (index point) | Gyttja, mud, clay, or silt preserve the transition between fresh-water and marine/brackish sediments, supported by diatoms, macrofossils, or pollen assemblages | MLWS - MHWS | -0.019933 | 0.40352 | 0.0040945 | 0.095482 | n/a | nd | 0.22459 | n/a | n/a | n/a | n/a | 6.7199 | 1.2008 | 1.2008 | nd | 1.2216 | 1.2216 | nd | 0
544 | T-9751A | Prosch-Danielsen 1993 (as in prosch-danielsen 2006) | 2 | Rennesoy; Jubemyr | 59.1158 | 5.8 | 1 | 7825 | 85 | 0 | 7825 | 85 | 8626.125 | 369.875 | 226.125 | lacustrine gyttja | 1 | corr | not reported; assumed bulk sediment | marine gyttja | lacustrine gyttja | positive | n/a | n/a | n/a | nd | nd | nd | nd | 0 | 0.1 | 0 | 0 | 0 | 0 | 0.5 | 0 | 0.1 | 0 | 1 | 0 | nd | 1993 | 6.7 | MTL | midpoint | 1.1269 | 1.1269 | -0.43213 | n/a | -0.32903 | -0.31148 | 0 | 0.29705 | 0.31464 | n/a | 0.3912 | 0.44194 | 0 | 7 | isolation basin (index point) | Gyttja, mud, clay, or silt preserve the transition between fresh-water and marine/brackish sediments, supported by diatoms, macrofossils, or pollen assemblages | MLWS - MHWS | -0.019933 | 0.40352 | 0.0040945 | 0.095482 | n/a | nd | 0.22459 | n/a | n/a | n/a | n/a | 6.7199 | 1.2008 | 1.2008 | nd | 1.2216 | 1.2216 | nd | 0
545 | T-9751B | Prosch-Danielsen 1993 (as in prosch-danielsen 2006) | 2 | Rennesoy; Jubemyr | 59.1158 | 5.8 | 1 | 8050 | 100 | 0 | 8050 | 100 | 8900 | 502 | 349 | lacustrine gyttja | 1 | corr | not reported; assumed bulk sediment | marine gyttja | lacustrine gyttja | positive | n/a | n/a | n/a | nd | nd | nd | nd | 0 | 0.1 | 0 | 0 | 0 | 0 | 0.5 | 0 | 0.1 | 0 | 1 | 0 | nd | 1993 | 6.7 | MTL | midpoint | 1.1269 | 1.1269 | -0.4308 | n/a | -0.32783 | -0.31031 | 0 | 0.29602 | 0.31358 | n/a | 0.39007 | 0.44065 | 0 | 7 | isolation basin (index point) | Gyttja, mud, clay, or silt preserve the transition between fresh-water and marine/brackish sediments, supported by diatoms, macrofossils, or pollen assemblages | MLWS - MHWS | -0.019933 | 0.40352 | 0.0040945 | 0.095482 | n/a | nd | 0.22459 | n/a | n/a | n/a | n/a | 6.7199 | 1.2008 | 1.2008 | nd | 1.2216 | 1.2216 | nd | 0
546 | T-9752B | Prosch-Danielsen 1993 (as in prosch-danielsen 2006) | 2 | Rennesoy; Jubemyr | 59.1158 | 5.8 | 1 | 4030 | 80 | 0 | 4030 | 80 | 4659.6667 | 181.3333 | 505.6667 | lacustrine gyttja | 1 | corr | not reported; assumed bulk sediment | lacustrine gyttja | marine gyttja | negative | n/a | n/a | n/a | nd | nd | nd | nd | 0 | 0.1 | 0 | 0 | 0 | 0 | 0.5 | 0 | 0.1 | 0 | 1 | 0 | nd | 1993 | 6.7 | MTL | midpoint | 1.1269 | 1.1269 | -0.4308 | n/a | -0.32783 | -0.31031 | 0 | 0.29602 | 0.31358 | n/a | 0.39007 | 0.44065 | 0 | 7 | isolation basin (index point) | Gyttja, mud, clay, or silt preserve the transition between fresh-water and marine/brackish sediments, supported by diatoms, macrofossils, or pollen assemblages | MLWS - MHWS | -0.019933 | 0.40352 | 0.0040945 | 0.095482 | n/a | nd | 0.22459 | n/a | n/a | n/a | n/a | 6.7199 | 1.2008 | 1.2008 | nd | 1.2216 | 1.2216 | nd | 0
547 | T-9752A | Prosch-Danielsen 1993 (as in prosch-danielsen 2006) | 2 | Rennesoy; Jubemyr | 59.1158 | 5.8 | 1 | 4120 | 165 | 0 | 4120 | 165 | 4567 | 711 | 477 | lacustrine gyttja | 1 | corr | not reported; assumed bulk sediment | lacustrine gyttja | marine gyttja | negative | n/a | n/a | n/a | nd | nd | nd | nd | 0 | 0.1 | 0 | 0 | 0 | 0 | 0.5 | 0 | 0.1 | 0 | 1 | 0 | nd | 1993 | 6.7 | MTL | midpoint | 1.1269 | 1.1269 | -0.4308 | n/a | -0.32783 | -0.31031 | 0 | 0.29602 | 0.31358 | n/a | 0.39007 | 0.44065 | 0 | 7 | isolation basin (index point) | Gyttja, mud, clay, or silt preserve the transition between fresh-water and marine/brackish sediments, supported by diatoms, macrofossils, or pollen assemblages | MLWS - MHWS | -0.019933 | 0.40352 | 0.0040945 | 0.095482 | n/a | nd | 0.22459 | n/a | n/a | n/a | n/a | 6.7199 | 1.2008 | 1.2008 | nd | 1.2216 | 1.2216 | nd | 0
548 | T-7358A | Flatekval 1991 (as in Helle et al 2007) | 2 | Rogaland; Tau-36 | 59.0883 | 5.91 | 1 | 10020 | 210 | 0 | 10020 | 210 | 11654.25 | 826.75 | 860.25 | gyttja-rich lacustrine-brackish. Sediments | 1 | corr | not reported; assumed bulk sediment | lacustrine gyttja | marine gyttja | negative | n/a | n/a | n/a | nd | nd | nd | nd | 0 | 0.1 | 0 | 0 | 0 | 0 | 0.8602 | 0 | 0.1 | 0 | 1 | 0 | nd | 1991 | 36 | MTL | midpoint | 1.3266 | 1.3266 | -0.96183 | n/a | -0.71124 | -0.64328 | 0 | 0.63209 | 0.66536 | n/a | 0.88699 | 1.0621 | 0 | 7 | isolation basin (index point) | Gyttja, mud, clay, or silt preserve the transition between fresh-water and marine/brackish sediments, supported by diatoms, macrofossils, or pollen assemblages | MLWS - MHWS | -0.020366 | 0.41044 | 0.01012 | 0.095482 | n/a | nd | 1.3901 | n/a | n/a | n/a | n/a | 36.0204 | 1.392 | 1.392 | nd | 1.9672 | 1.9672 | nd | 0
549 | T-7359A | Anundsen 1985 (also in Flatekval 1991 and Helle et al 2007) | 2 | Rogaland; Yrkje; Tau-36 | 59.0883 | 5.91 | 1 | 10370 | 140 | 0 | 10370 | 140 | 12221.5 | 496.5 | 807.5 | gyttja-rich lacustrine-brackish. Sediments | 1 | corr | not reported; assumed bulk sediment | marine gyttja | lacustrine gyttja | positive | n/a | n/a | n/a | nd | nd | nd | nd | 0 | 0.1 | 0 | 0 | 0 | 0 | 0.8602 | 0 | 0.1 | 0 | 1 | 0 | nd | 1991 | 36 | MTL | midpoint | 1.3266 | 1.3266 | -0.96183 | n/a | -0.71124 | -0.64328 | 0 | 0.63209 | 0.66536 | n/a | 0.88699 | 1.0621 | 0 | 7 | isolation basin (index point) | Gyttja, mud, clay, or silt preserve the transition between fresh-water and marine/brackish sediments, supported by diatoms, macrofossils, or pollen assemblages | MLWS - MHWS | -0.020366 | 0.41044 | 0.01012 | 0.095482 | n/a | nd | 1.3901 | n/a | n/a | n/a | n/a | 36.0204 | 1.392 | 1.392 | nd | 1.9672 | 1.9672 | nd | 0
550 | T-8016A | Flatekval 1991 (as in Helle et al 2007) | 2 | Rogaland; Tau-30 | 59.0933 | 5.93 | 1 | 10410 | 140 | 0 | 10410 | 140 | 12334.125 | 394.875 | 685.125 | gyttja-rich lacustrine-brackish. Sediments | 1 | corr | not reported; assumed bulk sediment | marine gyttja | lacustrine gyttja | positive | n/a | n/a | n/a | nd | nd | nd | nd | 0 | 0.1 | 0 | 0 | 0 | 0 | 0.8 | 0 | 0.1 | 0 | 1 | 0 | nd | 1991 | 30 | MTL | midpoint | 1.2884 | 1.2884 | -0.96201 | n/a | -0.71136 | -0.64339 | 0 | 0.63219 | 0.66547 | n/a | 0.88714 | 1.0622 | -1 | 7 | isolation basin (marine limiting point) | isolation basin sediments containing in-situ marine shells, foraminiferal assemblages, marine diatoms, or identifiable marine geochemical signals in clastic or organic sediment | <MTL | 0 | n/a | 0.011488 | 0.095482 | n/a | nd | 1.3912 | n/a | n/a | n/a | n/a | 30 | 1.292 | 1.292 | nd | 1.8986 | 1.8986 | nd | 0 |  | minimum age of basin
551 | T-8012A | Flatekval 1991 (as in Helle et al 2007) | 2 | Rogaland; Tau-28 | 59.088 | 5.91 | 1 | 9570 | 70 | 0 | 9570 | 70 | 10911.75 | 297.25 | 337.75 | gyttja-rich marine sediments | 1 | corr | not reported; assumed bulk sediment | marine gyttja | marine gyttja | negative | n/a | n/a | n/a | nd | nd | nd | nd | 0 | 0.1 | 0 | 0 | 0 | 0 | 0.7802 | 0 | 0.1 | 0 | 1 | 0 | nd | 1991 | 28 | MTL | midpoint | 1.2762 | 1.2762 | -0.96168 | n/a | -0.71113 | -0.64317 | 0 | 0.632 | 0.66527 | n/a | 0.88685 | 1.0619 | 0 | 7 | isolation basin (index point) | Gyttja, mud, clay, or silt preserve the transition between fresh-water and marine/brackish sediments, supported by diatoms, macrofossils, or pollen assemblages | MLWS - MHWS | -0.020364 | 0.41043 | 0.011027 | 0.095482 | n/a | nd | 1.3901 | n/a | n/a | n/a | n/a | 28.0204 | 1.344 | 1.344 | nd | 1.9336 | 1.9336 | nd | 0
552 | T-8018A | Flatekval 1991 (as in Helle et al 2007) | 2 | Rogaland; Tau-28 | 59.088 | 5.91 | 1 | 11390 | 100 | 0 | 11390 | 100 | 13254 | 330 | 243 | gyttja-rich marine sediments | 1 | corr | not reported; assumed bulk sediment | marine gyttja | marine gyttja | negative | n/a | n/a | n/a | nd | nd | nd | nd | 0 | 0.1 | 0 | 0 | 0 | 0 | 0.78 | 0 | 0.1 | 0 | 1 | 0 | nd | 1991 | 28 | MTL | midpoint | 1.2761 | 1.2761 | -0.95635 | n/a | -0.70714 | -0.6401 | 0 | 0.62893 | 0.66164 | n/a | 0.88179 | 1.0554 | -1 | 7 | isolation basin (marine limiting point) | isolation basin sediments containing in-situ marine shells, foraminiferal assemblages, marine diatoms, or identifiable marine geochemical signals in clastic or organic sediment | <MTL | 0 | n/a | 0.011027 | 0.095482 | n/a | nd | 1.3901 | n/a | n/a | n/a | n/a | 28 | 1.2797 | 1.2797 | nd | 1.8894 | 1.8894 | nd | 0
553 | T-8220A | Flatekval 1991 (as in Helle et al 2007) | 2 | Rogaland; Tau-28 | 59.088 | 5.91 | 1 | 13330 | 150 | 0 | 13330 | 150 | 16030.5 | 558.5 | 521.5 | gyttja-rich marine sediments | 1 | corr | not reported; assumed bulk sediment | marine gyttja | marine gyttja | negative | n/a | n/a | n/a | nd | nd | nd | nd | 0 | 0.1 | 0 | 0 | 0 | 0 | 0.78 | 0 | 0.1 | 0 | 1 | 0 | nd | 1991 | 28 | MTL | midpoint | 1.2761 | 1.2761 | -0.95635 | n/a | -0.70714 | -0.6401 | 0 | 0.62893 | 0.66164 | n/a | 0.88179 | 1.0554 | -1 | 7 | isolation basin (marine limiting point) | isolation basin sediments containing in-situ marine shells, foraminiferal assemblages, marine diatoms, or identifiable marine geochemical signals in clastic or organic sediment | <MTL | 0 | n/a | 0.011027 | 0.095482 | n/a | nd | 1.3901 | n/a | n/a | n/a | n/a | 28 | 1.2797 | 1.2797 | nd | 1.8894 | 1.8894 | nd | 0
554 | T-8185A | Svendsen and Mangerud 1990 | 2 | Leinoy; Froystadmyra I | 62.3286 | 5.71 | 1 | 8140 | 220 | 0 | 8140 | 220 | 9022.7 | 515.3 | 567.7 | coarse tsunami sand | 1 | corr | lacustrine gyttja | negative | lacustrine sediment | negative | 4.9 | n/a | n/a | nd | nd | nd | nd | 0 | 0.1 | 0 | 0 | 0 | 0 | 0.5 | 0 | 0.1 | 0 | 1 | 0 | nd | 1990 | 6.2 | MTL | midpoint | 1.1269 | 1.1269 | -0.955 | n/a | -0.70613 | -0.63933 | 0 | 0.62816 | 0.66074 | n/a | 0.88052 | 1.0538 | 1 | 7 | isolation basin (terrestrial limiting point) | Lacustrine gyttja that fails the requirements for index point classification and contains freshwater shell and diatom assemblages | >MHWS | 0.88699 | n/a | 0.41089 | 0.095482 | n/a | nd | 0.26901 | n/a | n/a | n/a | n/a | 5.313 | 1.2033 | 1.2033 | nd | 1.233 | 1.233 | nd | 1 | identified by Bondevik 1997 as Storegga tsunami deposits
555 | T-4967A | Svendsen and Mangerud 1990 | 2 | Leinoy; Froystadmyra I | 62.3286 | 5.71 | 1 | 8480 | 320 | 0 | 8480 | 320 | 9425 | 833 | 870 | coarse organic layer | 1 | corr | lacustrine gyttja | silty sediment | lacustrine sediments | negative | 4.92 | n/a | n/a | nd | nd | nd | nd | 0 | 0.1 | 0 | 0 | 0 | 0 | 0.5 | 0 | 0.1 | 0 | 1 | 0 | nd | 1990 | 6.2 | MTL | midpoint | 1.1269 | 1.1269 | -0.95532 | n/a | -0.70637 | -0.6395 | 0 | 0.62835 | 0.661 | n/a | 0.8809 | 1.0542 | 0 | 7 | isolation basin (index point) | Gyttja, mud, clay, or silt preserve the transition between fresh-water and marine/brackish sediments, supported by diatoms, macrofossils, or pollen assemblages | MLWS - MHWS | -0.037423 | 0.92441 | 0.41089 | 0.095482 | n/a | nd | 0.26901 | n/a | n/a | n/a | n/a | 6.2374 | 1.5174 | 1.5174 | nd | 1.5411 | 1.5411 | nd | 1 | identified by Bondevik 1997 as Storegga tsunami deposits
556 | T-4966A | Svendsen and Mangerud 1990 | 2 | Leinoy; Froystadmyra I | 62.3286 | 5.71 | 1 | 10510 | 380 | 0 | 10510 | 380 | 12198.25 | 962.75 | 996.25 | silt and clay | 1 | corr | brackish sediment | laminated silt | gravel and stones | negative | 4.95 | n/a | n/a | nd | nd | nd | nd | 0 | 0.1 | 0 | 0 | 0 | 0 | 0.5 | 0 | 0.1 | 0 | 1 | 0 | nd | 1990 | 6.2 | MTL | midpoint | 1.1269 | 1.1269 | -0.99168 | n/a | -0.73346 | -0.66652 | 0 | 0.65214 | 0.68433 | n/a | 0.91064 | 1.0858 | -1 | 7 | isolation basin (marine limiting point) | isolation basin sediments containing in-situ marine shells, foraminiferal assemblages, marine diatoms, or identifiable marine geochemical signals in clastic or organic sediment | <MTL | 0 | n/a | 0.41089 | 0.095482 | n/a | nd | 0.26901 | n/a | n/a | n/a | n/a | 6.2 | 1.2033 | 1.2033 | nd | 1.233 | 1.233 | nd | 0 |  | T-4966A and T-4969A were superceded by Bondevik et al 1997 and therefore reclassified here as marine limiting points
557 | T-4969A | Svendsen and Mangerud 1990 | 2 | Leinoy; Froystadmyra I | 62.3286 | 5.71 | 1 | 10980 | 320 | 0 | 10980 | 320 | 13035.75 | 542.25 | 1091.75 | silty clay | 1 | corr | brackish sediment | volcanic ash | silt and clay | negative | 5.3 | n/a | n/a | nd | nd | nd | nd | 0 | 0.1 | 0 | 0 | 0 | 0 | 0.5 | 0 | 0.1 | 0 | 1 | 0 | nd | 1990 | 6.2 | MTL | midpoint | 1.1269 | 1.1269 | -0.38689 | n/a | -0.28928 | -0.27277 | 0 | 0.26289 | 0.2797 | n/a | 0.35297 | 0.39966 | -1 | 7 | isolation basin (marine limiting point) | isolation basin sediments containing in-situ marine shells, foraminiferal assemblages, marine diatoms, or identifiable marine geochemical signals in clastic or organic sediment | <MTL | 0 | n/a | 0.41089 | 0.095482 | n/a | nd | 0.26901 | n/a | n/a | n/a | n/a | 6.2 | 1.2033 | 1.2033 | nd | 1.233 | 1.233 | nd | 0 |  | T-4966A and T-4969A were superceded by Bondevik et al 1997 and therefore reclassified here as marine limiting points
558 | T-4968IIA | Svendsen and Mangerud 1990 | 2 | Leinoy; Froystadmyra II | 62.3329 | 5.72 | 1 | 12410 | 180 | 0 | 12410 | 180 | 14575 | 689 | 714 | lacustrine facies | 1 | corr | lacustrine gyttja | transitional facies | marine sediment | negative | 5.2 | n/a | n/a | nd | nd | nd | nd | 0 | 0.1 | 0 | 0 | 0 | 0 | 0.68037 | 0 | 0.1 | 0 | 1 | 0 | nd | 1990 | 18 | MTL | midpoint | 1.2177 | 1.2177 | -0.38689 | n/a | -0.28928 | -0.27277 | 0 | 0.26289 | 0.2797 | n/a | 0.35297 | 0.39966 | 0 | 7 | isolation basin (index point) | Gyttja, mud, clay, or silt preserve the transition between fresh-water and marine/brackish sediments, supported by diatoms, macrofossils, or pollen assemblages | MLWS - MHWS | -0.037434 | 0.92458 | 0.41006 | 0.095482 | n/a | nd | 1.8871 | n/a | n/a | n/a | n/a | 18.0374 | 1.5859 | 1.5859 | nd | 2.465 | 2.465 | nd | 0 |  | Labeled as one hundred years older than isolation
559 | T-5146A | Svendsen and Mangerud 1990 | 2 | Leinoy; Froystadmyra III | 62.3231 | 5.7 | 1 | 12220 | 370 | 0 | 12220 | 370 | 14298 | 1187 | 942 | silty gyttja | 1 | corr | lacustrine gyttja | silty gyttja | silt and clay | negative | 7.6 | n/a | n/a | nd | nd | nd | nd | 0 | 0.1 | 0 | 0 | 0 | 0 | 0.72113 | 0 | 0.1 | 0 | 1 | 0 | nd | 1990 | 23 | MTL | midpoint | 1.241 | 1.241 | -0.38689 | n/a | -0.28928 | -0.27277 | 0 | 0.26289 | 0.2797 | n/a | 0.35297 | 0.39966 | 1 | 7 | isolation basin (terrestrial limiting point) | Lacustrine gyttja that fails the requirements for index point classification and contains freshwater shell and diatom assemblages | >MHWS | 0.88685 | n/a | 0.41051 | 0.095482 | n/a | nd | 1.8869 | n/a | n/a | n/a | n/a | 22.1131 | 1.3106 | 1.3106 | nd | 2.2974 | 2.2974 | nd | 0
560 | T-5145A | Svendsen and Mangerud 1990 | 2 | Bergsoy; Kulturmyra | 62.3307 | 5.65 | 1 | 10500 | 140 | 0 | 10500 | 140 | 12295.5714 | 454.4286 | 472.5714 | gyttja | 1 | corr | lacustrine gyttja | gyttja | siltt and clay | negative | 5.6 | n/a | n/a | nd | nd | nd | nd | 0 | 0.1 | 0 | 0 | 0 | 0 | 0.5 | 0 | 0.1 | 0 | 1 | 0 | nd | 1990 | 2.5 | MTL | midpoint | 1.1269 | 1.1269 | -0.39954 | n/a | -0.30094 | -0.28411 | 0 | 0.2718 | 0.28892 | n/a | 0.36247 | 0.41063 | -1 | 7 | isolation basin (marine limiting point) | isolation basin sediments containing in-situ marine shells, foraminiferal assemblages, marine diatoms, or identifiable marine geochemical signals in clastic or organic sediment | <MTL | 0 | n/a | 0.41553 | 0.095482 | n/a | nd | 1.8818 | n/a | n/a | n/a | n/a | 2.5 | 1.2049 | 1.2049 | nd | 2.2345 | 2.2345 | nd | 0 |  | authors argue this age for the lake isolation is too old.
561 | T-5149 | Svendsen and Mangerud 1990 | 2 | Bergsoy; Kulturmyra | 62.3307 | 5.65 | 1 | 13020 | 270 | 0 | 13020 | 270 | 15573 | 904 | 1124 | marine sediments | 1 | corr | marine sediment | gyttja | marine sediments | negative | 8.25 | n/a | n/a | nd | nd | nd | nd | 0 | 0.1 | 0 | 0 | 0 | 0 | 0.5 | 0 | 0.1 | 0 | 1 | 0 | nd | 1990 | 2.5 | MTL | midpoint | 1.1269 | 1.1269 | -0.38674 | n/a | -0.28915 | -0.27265 | 0 | 0.2628 | 0.27961 | n/a | 0.35287 | 0.39953 | -1 | 7 | isolation basin (marine limiting point) | isolation basin sediments containing in-situ marine shells, foraminiferal assemblages, marine diatoms, or identifiable marine geochemical signals in clastic or organic sediment | <MTL | 0 | n/a | 0.41553 | 0.095482 | n/a | nd | 1.8818 | n/a | n/a | n/a | n/a | 2.5 | 1.2049 | 1.2049 | nd | 2.2345 | 2.2345 | nd | 0
562 | T-5150 | Svendsen and Mangerud 1990 | 2 | Bergsoy; Kulturmyra | 62.3318 | 5.64 | 1 | 12530 | 240 | 440 | 12530 | 240 | 14632 | 941 | 607 | marine sediments | 2 | corr | marine shells | marine sediments | marine sediments | negative | 8.15 | n/a | n/a | nd | nd | nd | nd | 0 | 0.1 | 0 | 0 | 0 | 0 | 0.5 | 0 | 0.1 | 0 | 1 | 0 | nd | 1990 | 2.5 | MTL | midpoint | 1.1269 | 1.1269 | -0.38674 | n/a | -0.28915 | -0.27265 | 0 | 0.2628 | 0.27961 | n/a | 0.35287 | 0.39953 | -1 | 7 | isolation basin (marine limiting point) | isolation basin sediments containing in-situ marine shells, foraminiferal assemblages, marine diatoms, or identifiable marine geochemical signals in clastic or organic sediment | <MTL | 0 | n/a | 0.41527 | 0.095482 | n/a | nd | 1.8805 | n/a | n/a | n/a | n/a | 2.5 | 1.2048 | 1.2048 | nd | 2.2334 | 2.2334 | nd | 0
563 | T-5147A | Svendsen and Mangerud 1990 | 2 | Gurskoy; skolemyra | 62.3357 | 5.6423 | 1 | 12090 | 200 | 0 | 12090 | 200 | 13271 | 512 | 488 | lacustrine gyttja | 1 | corr | lacustrine gyttja | lacustrine gyttja | marine sediments | negative | 5.63 | n/a | n/a | nd | nd | nd | nd | 0 | 0.1 | 0 | 0 | 0 | 0 | 0.62437 | 0 | 0.1 | 0 | 1 | 0 | nd | 1990 | 12.4 | MTL | midpoint | 1.1874 | 1.1874 | -0.39962 | n/a | -0.30101 | -0.28417 | 0 | 0.27185 | 0.28897 | n/a | 0.36253 | 0.4107 | 0 | 7 | isolation basin (index point) | Gyttja, mud, clay, or silt preserve the transition between fresh-water and marine/brackish sediments, supported by diatoms, macrofossils, or pollen assemblages | MLWS - MHWS | -0.037211 | 0.91811 | 0.41603 | 0.095482 | n/a | nd | 1.8809 | n/a | n/a | n/a | n/a | 12.4372 | 1.5604 | 1.5604 | nd | 2.4439 | 2.4439 | nd | 0
564 | T-5148A | Svendsen and Mangerud 1990 | 2 | Gurskoy; litlevatn | 62.2793 | 5.8161 | 1 | 11510 | 240 | 0 | 11510 | 240 | 13376.8333 | 630.1667 | 529.8333 | lacustrine gyttja | 1 | corr | laccustrine gyttja | lacustrine gyttja | marine sediments | negative | 7.21 | n/a | n/a | nd | nd | nd | nd | 0 | 0.1 | 0 | 0 | 0 | 0 | 0.69241 | 0 | 0.1 | 0 | 1 | 0 | nd | 1990 | 19.2 | MTL | midpoint | 1.2245 | 1.2245 | -0.38036 | n/a | -0.28324 | -0.26689 | 0 | 0.25832 | 0.27498 | n/a | 0.34812 | 0.39402 | 0 | 7 | isolation basin (index point) | Gyttja, mud, clay, or silt preserve the transition between fresh-water and marine/brackish sediments, supported by diatoms, macrofossils, or pollen assemblages | MLWS - MHWS | -0.04052 | 0.95116 | 0.3964 | 0.095482 | n/a | nd | 0.17536 | n/a | n/a | n/a | n/a | 19.2405 | 1.6032 | 1.6032 | nd | 1.6128 | 1.6128 | nd | 0
565 | T-8352A | Thomsen 1989 | 2 | Karsto vest; Eikjetjorna | 59.2978 | 5.48 | 1 | 9600 | 210 | 0 | 9600 | 210 | 10960.5 | 720.5 | 709.5 | lacustrine gyttja | 1 | corr | not reported; assumed bulk sediment | lacustrine gyttja | marine gyttja | negative | n/a | n/a | n/a | nd | nd | nd | nd | 0 | 0.1 | 0 | 0 | 0 | 0 | 0.5 | 0 | 0.1 | 0 | 1 | 0 | nd | 1989 | 5 | MTL | midpoint | 1.1269 | 1.1269 | -0.37367 | n/a | -0.27704 | -0.26086 | 0 | 0.25365 | 0.27015 | n/a | 0.34317 | 0.38825 | 0 | 7 | isolation basin (index point) | Gyttja, mud, clay, or silt preserve the transition between fresh-water and marine/brackish sediments, supported by diatoms, macrofossils, or pollen assemblages | MLWS - MHWS | -0.016959 | 0.36993 | 0.031948 | 0.095482 | n/a | nd | 0.14003 | n/a | n/a | n/a | n/a | 5.017 | 1.1904 | 1.1904 | nd | 1.1986 | 1.1986 | nd | 1 | sample dated by pollen to 9600 BP
566 | T-8353A | Thomsen 1989 | 2 | Karsto vest; Eikjetjorna | 59.2978 | 5.48 | 1 | 8060 | 220 | 0 | 8060 | 220 | 8874.6667 | 591.3333 | 421.6667 | marine gyttja | 2 | corr | not reported; assumed bulk sediment | marine gyttja | lacustrine gyttja | positive | n/a | n/a | n/a | nd | nd | nd | nd | 0 | 0.1 | 0 | 0 | 0 | 0 | 0.5 | 0 | 0.1 | 0 | 1 | 0 | nd | 1989 | 5 | MTL | midpoint | 1.1269 | 1.1269 | -0.37407 | n/a | -0.27741 | -0.26122 | 0 | 0.25391 | 0.27041 | n/a | 0.34345 | 0.38858 | 0 | 7 | isolation basin (index point) | Gyttja, mud, clay, or silt preserve the transition between fresh-water and marine/brackish sediments, supported by diatoms, macrofossils, or pollen assemblages | MLWS - MHWS | -0.016959 | 0.36993 | 0.031948 | 0.095482 | n/a | nd | 0.14003 | n/a | n/a | n/a | n/a | 5.017 | 1.1904 | 1.1904 | nd | 1.1986 | 1.1986 | nd | 0
567 | T-8354A | Thomsen 1989 | 2 | Karsto vest; Eikjetjorna | 59.2978 | 5.48 | 1 | 3330 | 110 | 0 | 3330 | 110 | 2829.5 | 394.5 | 422.5 | lacustrine gyttja | 1 | corr | not reported; assumed bulk sediment | lacustrine gyttja | marine gyttja | negative | n/a | n/a | n/a | nd | nd | nd | nd | 0 | 0.1 | 0 | 0 | 0 | 0 | 0.5 | 0 | 0.1 | 0 | 1 | 0 | nd | 1989 | 5 | MTL | midpoint | 1.1269 | 1.1269 | -0.37407 | n/a | -0.27741 | -0.26122 | 0 | 0.25391 | 0.27041 | n/a | 0.34345 | 0.38858 | 0 | 7 | isolation basin (index point) | Gyttja, mud, clay, or silt preserve the transition between fresh-water and marine/brackish sediments, supported by diatoms, macrofossils, or pollen assemblages | MLWS - MHWS | -0.016959 | 0.36993 | 0.031948 | 0.095482 | n/a | nd | 0.14003 | n/a | n/a | n/a | n/a | 5.017 | 1.1904 | 1.1904 | nd | 1.1986 | 1.1986 | nd | 0
568 | T-8347B | Thomsen 1989 (as in Helle et al 2007) | 2 | Karsto; vestre stolsmyra | 59.2987 | 5.53 | 1 | 10280 | 140 | 0 | 10280 | 140 | 12234.3571 | 384.6429 | 836.3571 | Gyttja-rich lake sediments | 1 | corr | not reported; assumed bulk sediment | lacustrine gyttja | marine gyttja | negative | n/a | n/a | n/a | nd | nd | nd | nd | 0 | 0.1 | 0 | 0 | 0 | 0 | 0.78519 | 0 | 0.1 | 0 | 1 | 0 | nd | 1989 | 28.5 | MTL | midpoint | 1.2793 | 1.2793 | -0.37407 | n/a | -0.27741 | -0.26122 | 0 | 0.25391 | 0.27041 | n/a | 0.34345 | 0.38858 | 0 | 7 | isolation basin (index point) | Gyttja, mud, clay, or silt preserve the transition between fresh-water and marine/brackish sediments, supported by diatoms, macrofossils, or pollen assemblages | MLWS - MHWS | -0.018534 | 0.381 | 0.032628 | 0.095482 | n/a | nd | 1.3625 | n/a | n/a | n/a | n/a | 28.5185 | 1.3386 | 1.3386 | nd | 1.91 | 1.91 | nd | 0
569 | T-8355A | Thomsen 1989 (as in Helle et al 2007) | 2 | Karsto; Hedlamyr | 59.2886 | 5.48 | 1 | 9560 | 130 | 0 | 9560 | 130 | 10908.75 | 354.25 | 504.75 | Gyttja-rich lake sediments | 1 | corr | not reported; assumed bulk sediment | lacustrine gyttja | marine gyttja | negative | n/a | n/a | n/a | nd | nd | nd | nd | 0 | 0.1 | 0 | 0 | 0 | 0 | 0.72647 | 0 | 0.1 | 0 | 1 | 0 | nd | 1989 | 23 | MTL | midpoint | 1.2441 | 1.2441 | -0.44287 | n/a | -0.33876 | -0.32119 | 0 | 0.2983 | 0.31593 | n/a | 0.39356 | 0.44609 | 1 | 7 | isolation basin (terrestrial limiting point) | Lacustrine gyttja that fails the requirements for index point classification and contains freshwater shell and diatom assemblages | >MHWS | 0.35287 | n/a | 0.030386 | 0.095482 | n/a | nd | 1.3529 | n/a | n/a | n/a | n/a | 22.6471 | 1.2481 | 1.2481 | nd | 1.8407 | 1.8407 | nd | 0
570 | T-8356A | Thomsen 1989 (as in Helle et al 2007) | 2 | Karsto; Hedlamyr | 59.2886 | 5.48 | 1 | 12250 | 250 | 0 | 12250 | 250 | 14310.6667 | 887.3333 | 713.6667 | Gyttja-rich brackish-marine sediments | 1 | corr | not reported; assumed bulk sediment | marine gyttja | lacustrine gyttja | positive | n/a | n/a | n/a | nd | nd | nd | nd | 0 | 0.1 | 0 | 0 | 0 | 0 | 0.72647 | 0 | 0.1 | 0 | 1 | 0 | nd | 1989 | 23 | MTL | midpoint | 1.2441 | 1.2441 | -0.44287 | n/a | -0.33876 | -0.32119 | 0 | 0.2983 | 0.31593 | n/a | 0.39356 | 0.44609 | 1 | 7 | isolation basin (terrestrial limiting point) | Lacustrine gyttja that fails the requirements for index point classification and contains freshwater shell and diatom assemblages | >MHWS | 0.35287 | n/a | 0.030386 | 0.095482 | n/a | nd | 1.3529 | n/a | n/a | n/a | n/a | 22.6471 | 1.2481 | 1.2481 | nd | 1.8407 | 1.8407 | nd | 0 |  | Terrestrial limiting because below transgressive contact; author labels as index point
571 | T-8351A | Thomsen 1989 (as in Helle et al 2007) | 2 | Karsto; tysvaer; storavatnet | 59.31 | 5.53 | 1 | 9060 | 160 | 0 | 9060 | 160 | 10156.9 | 501.1 | 596.9 | Gyttja-rich lake sediments | 1 | corr | not reported; assumed bulk sediment | lacustrine gyttja | marine gyttja | negative | n/a | n/a | n/a | nd | nd | nd | nd | 0 | 0.5 | 0 | 0 | 0 | 0 | 0.70137 | 0 | 0.1 | 0 | 1 | 0 | nd | 1989 | 20.5 | MTL | midpoint | 1.3236 | 1.3236 | -0.44287 | n/a | -0.33876 | -0.32119 | 0 | 0.2983 | 0.31593 | n/a | 0.39356 | 0.44609 | 1 | 7 | isolation basin (terrestrial limiting point) | Lacustrine gyttja that fails the requirements for index point classification and contains freshwater shell and diatom assemblages | >MHWS | 0.36253 | n/a | 0.033309 | 0.095482 | n/a | nd | 0.20253 | n/a | n/a | n/a | n/a | 20.1375 | 1.3275 | 1.3275 | nd | 1.3428 | 1.3428 | nd | 0 |  | author argues that this 14C datum is far too young for isolation based on pollen diagram
572 | T-8348A | Thomsen 1989 (as in Helle et al 2007) | 2 | Ognoy; 9m lake | 59.2642 | 5.47 | 1 | 10210 | 170 | 0 | 10210 | 170 | 12040.3125 | 564.6875 | 773.3125 | lacustrine gyttja | 1 | corr | not reported; assumed bulk sediment | marine gyttja | lacustrine gyttja | negative | n/a | n/a | n/a | nd | nd | nd | nd | 0 | 0.1 | 0 | 0 | 0 | 0 | 0.78016 | 0 | 0.1 | 0 | 1 | 0 | nd | 1989 | 28 | MTL | midpoint | 1.2762 | 1.2762 | -0.44111 | n/a | -0.33717 | -0.31959 | 0 | 0.29816 | 0.31579 | n/a | 0.39321 | 0.44552 | 0 | 7 | isolation basin (index point) | Gyttja, mud, clay, or silt preserve the transition between fresh-water and marine/brackish sediments, supported by diatoms, macrofossils, or pollen assemblages | MLWS - MHWS | -0.01612 | 0.36424 | 0.026721 | 0.095482 | n/a | nd | 1.3481 | n/a | n/a | n/a | n/a | 28.0161 | 1.3308 | 1.3308 | nd | 1.8944 | 1.8944 | nd | 0
573 | T-7172A | Thomsen 1989 (as in Helle et al 2007) | 2 | Ognoy; Krovatnmyra | 59.2482 | 5.46 | 1 | 8890 | 150 | 0 | 8890 | 150 | 9886.6667 | 516.3333 | 349.6667 | lacustrine gyttja | 1 | corr | not reported; assumed bulk sediment | marine gyttja | lacustrine gyttja | negative | n/a | n/a | n/a | nd | nd | nd | nd | 0 | 0.1 | 0 | 0 | 0 | 0 | 0.65657 | 0 | 0.1 | 0 | 1 | 0 | nd | 1989 | 16 | MTL | midpoint | 1.2046 | 1.2046 | -0.44111 | n/a | -0.33717 | -0.31959 | 0 | 0.29816 | 0.31579 | n/a | 0.39321 | 0.44552 | 1 | 7 | isolation basin (terrestrial limiting point) | Lacustrine gyttja that fails the requirements for index point classification and contains freshwater shell and diatom assemblages | >MHWS | 0.34317 | n/a | 0.023798 | 0.095482 | n/a | nd | 0.18317 | n/a | n/a | n/a | n/a | 15.6568 | 1.2086 | 1.2086 | nd | 1.2224 | 1.2224 | nd | 0 |  | Labeled as isolation in Helle 2007, but Thomsen 1989 argues that there likely is a hiatus and therefore this is a terrestrial limiting point
574 | T-7173A | Thomsen 1989 (as in Helle et al 2007) | 2 | Ognoy; Varanesvatnet | 59.2509 | 5.46 | 1 | 10100 | 280 | marine | 10100 | 280 | 11457.25 | 1218.75 | 646.25 | lacustrine gyttja | 2 | corr | not reported; assumed bulk sediment | marine gyttja | lacustrine gyttja | negative | n/a | n/a | n/a | nd | nd | nd | nd | 0 | 0.1 | 0 | 0 | 0 | 0 | 0.5 | 0 | 0.1 | 0 | 1 | 0 | nd | 1988 | 7.5 | MTL | midpoint | 1.1269 | 1.1269 | -0.44111 | n/a | -0.33717 | -0.31959 | 0 | 0.29816 | 0.31579 | n/a | 0.39321 | 0.44552 | -1 | 7 | isolation basin (marine limiting point) | isolation basin sediments containing in-situ marine shells, foraminiferal assemblages, marine diatoms, or identifiable marine geochemical signals in clastic or organic sediment | <MTL | 0 | n/a | 0.023824 | 0.095482 | n/a | nd | 0.14955 | n/a | n/a | n/a | n/a | 7.5 | 1.1312 | 1.1312 | nd | 1.1411 | 1.1411 | nd | 0 |  | Incorrectly attributed to Kaland 1988 in Helle 2007; 14C date from soluble part of bulk gyttja and argued by author to be older than expected for the isolation.
575 | T-7174A | Thomsen 1989 (as in Helle et al 2007) | 2 | Ognoy; Varanesvatnet | 59.2509 | 5.46 | 1 | 6320 | 150 | 0 | 6320 | 150 | 6410 | 432 | 429 | lacustrine gyttja | 1 | corr | not reported; assumed bulk sediment | lacustrine gyttja | marine gyttja | positive | n/a | n/a | n/a | nd | nd | nd | nd | 0 | 0.1 | 0 | 0 | 0 | 0 | 0.5 | 0 | 0.1 | 0 | 1 | 0 | nd | 1988 | 7.5 | MTL | midpoint | 1.1269 | 1.1269 | -0.44502 | n/a | -0.3407 | -0.32313 | 0 | 0.29834 | 0.31596 | n/a | 0.39387 | 0.44666 | 0 | 7 | isolation basin (index point) | Gyttja, mud, clay, or silt preserve the transition between fresh-water and marine/brackish sediments, supported by diatoms, macrofossils, or pollen assemblages | MLWS - MHWS | -0.015308 | 0.35876 | 0.023824 | 0.095482 | n/a | nd | 0.14955 | n/a | n/a | n/a | n/a | 7.5153 | 1.1868 | 1.1868 | nd | 1.1961 | 1.1961 | nd | 0 |  | Incorrectly attributed to Kaland 1988 in Helle 2007
576 | T-7175A | Thomsen 1989 (as in Helle et al 2007) | 2 | Ognoy; Varanesvatnet | 59.2509 | 5.46 | 1 | 3980 | 110 | 0 | 3980 | 110 | 4346.5 | 492.5 | 348.5 | lacustrine gyttja | 1 | corr | not reported; assumed bulk sediment | lacustrine gyttja | lacustrine gyttja | negative | n/a | n/a | n/a | nd | nd | nd | nd | 0 | 0.1 | 0 | 0 | 0 | 0 | 0.5 | 0 | 0.1 | 0 | 1 | 0 | nd | 1988 | 7.5 | MTL | midpoint | 1.1269 | 1.1269 | -0.44502 | n/a | -0.3407 | -0.32313 | 0 | 0.29834 | 0.31596 | n/a | 0.39387 | 0.44666 | 0 | 7 | isolation basin (index point) | Gyttja, mud, clay, or silt preserve the transition between fresh-water and marine/brackish sediments, supported by diatoms, macrofossils, or pollen assemblages | MLWS - MHWS | -0.015308 | 0.35876 | 0.023824 | 0.095482 | n/a | nd | 0.14955 | n/a | n/a | n/a | n/a | 7.5153 | 1.1868 | 1.1868 | nd | 1.1961 | 1.1961 | nd | 0 |  | Incorrectly attributed to Kaland 1988 in Helle 2007
577 | T-3581A | Kaland 1988 (as in Helle et al 2007 ) | 2 | Randoy; Randoy-52 | 59.1889 | 6.05 | 1 | 10980 | 100 | 0 | 10980 | 100 | 12889.3333 | 267.6667 | 164.3333 | gyttja-rich lacustrine sediments | 1 | corr | not reported; assumed bulk sediment | lacustrine gyttja | lacustrine gyttja | negative | n/a | n/a | n/a | nd | nd | nd | nd | 0 | 0.1 | 0 | 0 | 0 | 0 | 0.75803 | 0 | 0.1 | 0 | 1 | 0 | nd | 1988 | 52 | MTL | midpoint | 1.2628 | 1.2628 | -0.98516 | n/a | -0.737 | -0.68377 | 0 | 0.68252 | 0.7211 | n/a | 0.95568 | 1.1479 | 1 | 7 | isolation basin (terrestrial limiting point) | Lacustrine gyttja that fails the requirements for index point classification and contains freshwater shell and diatom assemblages | >MHWS | 0.39356 | n/a | 0.0091934 | 0.095482 | n/a | nd | 1.3936 | n/a | n/a | n/a | n/a | 51.6064 | 1.2664 | 1.2664 | nd | 1.883 | 1.883 | nd | 0
578 | T-3580A | Kaland 1988 (as in Helle et al 2007 ) | 2 | Randoy; Randoy-52 | 59.1889 | 6.05 | 1 | 11300 | 90 | 0 | 11300 | 90 | 13231 | 224 | 308 | gyttja-rich lacustrine sediments | 1 | corr | not reported; assumed bulk sediment | lacustrine gyttja | lacustrine gyttja | negative | n/a | n/a | n/a | nd | nd | nd | nd | 0 | 0.1 | 0 | 0 | 0 | 0 | 0.75803 | 0 | 0.1 | 0 | 1 | 0 | nd | 1988 | 52 | MTL | midpoint | 1.2628 | 1.2628 | -0.98516 | n/a | -0.737 | -0.68377 | 0 | 0.68252 | 0.7211 | n/a | 0.95568 | 1.1479 | 1 | 7 | isolation basin (terrestrial limiting point) | Lacustrine gyttja that fails the requirements for index point classification and contains freshwater shell and diatom assemblages | >MHWS | 0.39356 | n/a | 0.0091934 | 0.095482 | n/a | nd | 1.3936 | n/a | n/a | n/a | n/a | 51.6064 | 1.2664 | 1.2664 | nd | 1.883 | 1.883 | nd | 0
579 | T-3579A | Kaland 1988 (as in Helle et al 2007 ) | 2 | Randoy; Randoy-52 | 59.1889 | 6.05 | 1 | 11770 | 130 | 0 | 11770 | 130 | 13599 | 422 | 274 | gyttja-rich lacustrine sediments | 1 | corr | not reported; assumed bulk sediment | lacustrine gyttja | lacustrine gyttja | negative | n/a | n/a | n/a | nd | nd | nd | nd | 0 | 0.1 | 0 | 0 | 0 | 0 | 0.75803 | 0 | 0.1 | 0 | 1 | 0 | nd | 1988 | 52 | MTL | midpoint | 1.2628 | 1.2628 | -0.98516 | n/a | -0.737 | -0.68377 | 0 | 0.68252 | 0.7211 | n/a | 0.95568 | 1.1479 | 1 | 7 | isolation basin (terrestrial limiting point) | Lacustrine gyttja that fails the requirements for index point classification and contains freshwater shell and diatom assemblages | >MHWS | 0.39356 | n/a | 0.0091934 | 0.095482 | n/a | nd | 1.3936 | n/a | n/a | n/a | n/a | 51.6064 | 1.2664 | 1.2664 | nd | 1.883 | 1.883 | nd | 0
580 | T-7569A | Kaland 1988 (as in Helle et al 2007 ) | 2 | Randoy; Lauhildrane-49 | 59.1906 | 6.04 | 1 | 9580 | 80 | 0 | 9580 | 80 | 10939.8333 | 286.1667 | 366.8333 | Gyttja-rich lake sediments | 1 | corr | not reported; assumed bulk sediment | lacustrine gyttja | marine gyttja | negative | n/a | n/a | n/a | nd | nd | nd | nd | 0 | 0.1 | 0 | 0 | 0 | 0 | 0.98707 | 0 | 0.1 | 0 | 1 | 0 | nd | 1988 | 49.1 | MTL | midpoint | 1.4122 | 1.4122 | -0.98516 | n/a | -0.737 | -0.68377 | 0 | 0.68252 | 0.7211 | n/a | 0.95568 | 1.1479 | 1 | 7 | isolation basin (terrestrial limiting point) | Lacustrine gyttja that fails the requirements for index point classification and contains freshwater shell and diatom assemblages | >MHWS | 0.39321 | n/a | 0.0070973 | 0.095482 | n/a | nd | 1.3932 | n/a | n/a | n/a | n/a | 48.7068 | 1.4154 | 1.4154 | nd | 1.9861 | 1.9861 | nd | 0 |  | author reports this age as probably too young to be an isolation age
581 | T-7568A | Kaland 1988 (as in Helle et al 2007 ) | 2 | Randoy; Lauhildrane-49 | 59.1906 | 6.04 | 1 | 10670 | 120 | 0 | 10670 | 120 | 12596 | 321 | 592 | gyttja-rich lacustrine-brackish. Sediments | 1 | corr | not reported; assumed bulk sediment | marine gyttja | lacustrine gyttja | positive | n/a | n/a | n/a | nd | nd | nd | nd | 0 | 0.1 | 0 | 0 | 0 | 0 | 0.99124 | 0 | 0.1 | 0 | 1 | 0 | nd | 1988 | 49.1 | MTL | midpoint | 1.4151 | 1.4151 | -1.6099 | n/a | -1.2404 | -1.1583 | 0 | 1.1203 | 1.1822 | n/a | 1.5122 | 1.784 | 0 | 7 | isolation basin (index point) | Gyttja, mud, clay, or silt preserve the transition between fresh-water and marine/brackish sediments, supported by diatoms, macrofossils, or pollen assemblages | MLWS - MHWS | -0.023948 | 0.41716 | 0.0070973 | 0.095482 | n/a | nd | 1.3932 | n/a | n/a | n/a | n/a | 49.1239 | 1.4784 | 1.4784 | nd | 2.0315 | 2.0315 | nd | 0 |  | Author reports this as near the ingression boundary for Lauhildrane 49; a user may wish to interpret this as an isolation point
582 | T-7570A | Kaland 1988 (as in Helle et al 2007 ) | 2 | Randoy; Lauhildrane-49 | 59.1906 | 6.04 | 1 | 11710 | 130 | 0 | 11710 | 130 | 13634.5 | 377.5 | 391.5 | gyttja-rich lacustrine-brackish. Sediments | 1 | corr | not reported; assumed bulk sediment | lacustrine gyttja | lacustrine gyttja | positive | n/a | n/a | n/a | nd | nd | nd | nd | 0 | 0.1 | 0 | 0 | 0 | 0 | 0.98707 | 0 | 0.1 | 0 | 1 | 0 | nd | 1988 | 49.1 | MTL | midpoint | 1.4122 | 1.4122 | -1.6099 | n/a | -1.2404 | -1.1583 | 0 | 1.1203 | 1.1822 | n/a | 1.5122 | 1.784 | 1 | 7 | isolation basin (terrestrial limiting point) | Lacustrine gyttja that fails the requirements for index point classification and contains freshwater shell and diatom assemblages | >MHWS | 0.39321 | n/a | 0.0070973 | 0.095482 | n/a | nd | 1.3932 | n/a | n/a | n/a | n/a | 48.7068 | 1.4154 | 1.4154 | nd | 1.9861 | 1.9861 | nd | 0
583 | T-7572A | Kaland 1988 (as in Helle et al 2007 ) | 2 | Randoy; Liarmarka-32 | 59.1912 | 6.08 | 1 | 9640 | 90 | 0 | 9640 | 90 | 10969.75 | 296.25 | 390.75 | gyttja-rich lacustrine-brackish. Sediments | 1 | corr | not reported; assumed bulk sediment | lacustrine gyttja | marine gyttja | negative | n/a | n/a | n/a | nd | nd | nd | nd | 0 | 0.1 | 0 | 0 | 0 | 0 | 0.82026 | 0 | 0.1 | 0 | 1 | 0 | nd | 1988 | 32 | MTL | midpoint | 1.3011 | 1.3011 | -1.6099 | n/a | -1.2404 | -1.1583 | 0 | 1.1203 | 1.1822 | n/a | 1.5122 | 1.784 | 0 | 7 | isolation basin (index point) | Gyttja, mud, clay, or silt preserve the transition between fresh-water and marine/brackish sediments, supported by diatoms, macrofossils, or pollen assemblages | MLWS - MHWS | -0.025578 | 0.41944 | 0.011707 | 0.095482 | n/a | nd | 1.3939 | n/a | n/a | n/a | n/a | 32.0256 | 1.3704 | 1.3704 | nd | 1.9547 | 1.9547 | nd | 0
584 | T-7571A | Kaland 1988 (as in Helle et al 2007 ) | 2 | Randoy; Liarmarka-32 | 59.1912 | 6.08 | 1 | 12150 | 180 | 0 | 12150 | 180 | 14028.5 | 906.5 | 427.5 | gyttja-rich marine sediments | 1 | corr | not reported; assumed bulk sediment | marine gyttja | marine gyttja | negative | n/a | n/a | n/a | nd | nd | nd | nd | 0 | 0.1 | 0 | 0 | 0 | 0 | 0.82 | 0 | 0.1 | 0 | 1 | 0 | nd | 1988 | 32 | MTL | midpoint | 1.3009 | 1.3009 | -1.6099 | n/a | -1.2404 | -1.1583 | 0 | 1.1203 | 1.1822 | n/a | 1.5122 | 1.784 | -1 | 7 | isolation basin (marine limiting point) | isolation basin sediments containing in-situ marine shells, foraminiferal assemblages, marine diatoms, or identifiable marine geochemical signals in clastic or organic sediment | <MTL | 0 | n/a | 0.011707 | 0.095482 | n/a | nd | 1.3939 | n/a | n/a | n/a | n/a | 32 | 1.3045 | 1.3045 | nd | 1.9091 | 1.9091 | nd | 0
585 | T-5050A | Vorren et al 1988 | 2 | Andoya; Aerasvatnet | 69.2616 | 16.0486 | 1 | 12120 | 110 | 0 | 12120 | 110 | 13961.25 | 856.75 | 355.25 | organic silt and sand | 1 | corr | gelatinous organic silt | organic rich silt | organic rich silt | negative | 1.5 | nd | nd | piston corer | nd | nd | nd | 0 | 0.1 | 0 | 0 | 0 | 0 | 0.93044 | 0 | 0.1 | 0 | 1 | 0 | nd | 1988 | 44 | MTL | midpoint | 1.3732 | 1.3732 | -1.6099 | n/a | -1.2404 | -1.1583 | 0 | 1.1203 | 1.1822 | n/a | 1.5122 | 1.784 | 1 | 7 | isolation basin (terrestrial limiting point) | Lacustrine gyttja that fails the requirements for index point classification and contains freshwater shell and diatom assemblages | >MHWS | 0.95568 | n/a | 0.32877 | 0.095482 | n/a | nd | 1.9557 | n/a | n/a | n/a | n/a | 43.0443 | 1.4152 | 1.4152 | nd | 2.414 | 2.414 | nd | 0
586 | T-5050B | Vorren et al 1988 | 2 | Andoya; Aerasvatnet | 69.2616 | 16.0486 | 1 | 13300 | 320 | 0 | 13300 | 320 | 15989.5 | 1034.5 | 953.5 | organic silt and sand | 1 | corr | gelatinous organic silt | organic rich silt | organic rich silt | negative | 1.5 | nd | nd | piston corer | nd | nd | nd | 0 | 0.1 | 0 | 0 | 0 | 0 | 0.93044 | 0 | 0.1 | 0 | 1 | 0 | nd | 1988 | 44 | MTL | midpoint | 1.3732 | 1.3732 | -1.6099 | n/a | -1.2404 | -1.1583 | 0 | 1.1203 | 1.1822 | n/a | 1.5122 | 1.784 | 1 | 7 | isolation basin (terrestrial limiting point) | Lacustrine gyttja that fails the requirements for index point classification and contains freshwater shell and diatom assemblages | >MHWS | 0.95568 | n/a | 0.32877 | 0.095482 | n/a | nd | 1.9557 | n/a | n/a | n/a | n/a | 43.0443 | 1.4152 | 1.4152 | nd | 2.414 | 2.414 | nd | 1 | anomalously young and out of sequence
587 | T-5579 | Vorren et al 1988 | 2 | Andoya; Aerasvatnet | 69.2616 | 16.0486 | 1 | 14240 | 250 | 0 | 14240 | 250 | 17295.5 | 809.5 | 651.5 | organic silt | 0 | corr | macro-algae | organic rich silt | marine silt | negative | 2 | nd | nd | piston corer | nd | nd | nd | 0 | 0.1 | 0 | 0 | 0 | 0 | 0.94015 | 0 | 0.1 | 0 | 1 | 0 | nd | 1988 | 44 | MTL | midpoint | 1.3798 | 1.3798 | -1.6099 | n/a | -1.2404 | -1.1583 | 0 | 1.1203 | 1.1822 | n/a | 1.5122 | 1.784 | 0 | 7 | isolation basin (index point) | Gyttja, mud, clay, or silt preserve the transition between fresh-water and marine/brackish sediments, supported by diatoms, macrofossils, or pollen assemblages | MLWS - MHWS | -0.014739 | 0.97042 | 0.32877 | 0.095482 | n/a | nd | 1.9557 | n/a | n/a | n/a | n/a | 44.0147 | 1.7213 | 1.7213 | nd | 2.6053 | 2.6053 | nd | 0
588 | T-5580 | Vorren et al 1988 | 2 | Andoya; Aerasvatnet | 69.2616 | 16.0486 | 1 | 16150 | 330 | 0 | 16150 | 330 | 19586 | 719 | 766 | marine silt | 0 | corr | macro-algae | organic rich laminae | laminated silt with pebbles | negative | 2.3 | nd | nd | piston corer | nd | nd | nd | 0 | 0.1 | 0 | 0 | 0 | 0 | 0.92852 | 0 | 0.1 | 0 | 1 | 0 | nd | 1988 | 44 | MTL | midpoint | 1.3719 | 1.3719 | -1.6099 | n/a | -1.2404 | -1.1583 | 0 | 1.1203 | 1.1822 | n/a | 1.5122 | 1.784 | 1 | 4 | archeological site: cultural or burial | Dated material from archaeological settlements not directly linked to sea level | >HAT | 1.1479 | n/a | 0.32877 | 0.095482 | n/a | nd | 1.9557 | n/a | n/a | n/a | n/a | 42.8521 | 1.414 | 1.414 | nd | 2.4133 | 2.4133 | nd | 0
589 | T-6415 | Schanche 1988 | 2 | Varangerfjord; Mortensnes; Fornm. 2 R10 | 70.1297 | 29.0072 | 1 | 8500 | 120 | 0 | 8500 | 120 | 9406.75 | 473.25 | 373.75 | cultural layer | 0 |  | ubest.tre | nd | nd | negative | nd | nd | nd | by hand | nd | nd | nd | 0 | 0.1 | 0 | 0 | 0 | 0 | 2 | 0 | 0.1 | 0 | 1 | 0 | nd | 1988 | 39 | MTL | midpoint | 2.2405 | 2.2405 | -1.6099 | n/a | -1.2404 | -1.1583 | 0 | 1.1203 | 1.1822 | n/a | 1.5122 | 1.784 | 1 | 4 | archeological site: cultural or burial | Dated material from archaeological settlements not directly linked to sea level | >HAT | 1.784 | n/a | 0.027618 | 0.095482 | n/a | nd | 0.26723 | n/a | n/a | n/a | n/a | 37.216 | 2.2427 | 2.2427 | nd | 2.2586 | 2.2586 | nd | 0
590 | T-6416 | Schanche 1988 | 2 | Varangerfjord; Mortensnes; Fornm. 8 R12 | 70.1297 | 29.0072 | 1 | 5770 | 190 | 0 | 5770 | 190 | 6626.25 | 527.75 | 599.25 | cultural layer | 0 |  | birch/pine | nd | nd | negative | nd | nd | nd | by hand | nd | nd | nd | 0 | 0.1 | 0 | 0 | 0 | 0 | 2 | 0 | 0.1 | 0 | 1 | 0 | nd | 1988 | 25.5 | MTL | midpoint | 2.2405 | 2.2405 | -1.6099 | n/a | -1.2404 | -1.1583 | 0 | 1.1203 | 1.1822 | n/a | 1.5122 | 1.784 | 1 | 4 | archeological site: cultural or burial | Dated material from archaeological settlements not directly linked to sea level | >HAT | 1.784 | n/a | 0.027618 | 0.095482 | n/a | nd | 0.26723 | n/a | n/a | n/a | n/a | 23.716 | 2.2427 | 2.2427 | nd | 2.2586 | 2.2586 | nd | 0
591 | T-6418 | Schanche 1988 | 2 | Varangerfjord; Mortensnes; Fornm. 8 R12 | 70.1297 | 29.0072 | 1 | 3860 | 200 | 0 | 3860 | 200 | 4133 | 695 | 432 | cultural layer | 0 |  | ubest.rot | nd | nd | negative | nd | nd | nd | by hand | nd | nd | nd | 0 | 0.1 | 0 | 0 | 0 | 0 | 2 | 0 | 0.1 | 0 | 1 | 0 | nd | 1988 | 25.5 | MTL | midpoint | 2.2405 | 2.2405 | -1.6099 | n/a | -1.2404 | -1.1583 | 0 | 1.1203 | 1.1822 | n/a | 1.5122 | 1.784 | 1 | 4 | archeological site: cultural or burial | Dated material from archaeological settlements not directly linked to sea level | >HAT | 1.784 | n/a | 0.027618 | 0.095482 | n/a | nd | 0.26723 | n/a | n/a | n/a | n/a | 23.716 | 2.2427 | 2.2427 | nd | 2.2586 | 2.2586 | nd | 0
592 | T-7219 | Schanche 1988 | 2 | Varangerfjord; Mortensnes; Fornm. 6 R12 | 70.1297 | 29.0072 | 1 | 5700 | 90 | 0 | 5700 | 90 | 6474.5 | 250.5 | 185.5 | cultural layer | 0 |  | birch | nd | nd | negative | nd | nd | nd | by hand | nd | nd | nd | 0 | 0.1 | 0 | 0 | 0 | 0 | 2 | 0 | 0.1 | 0 | 1 | 0 | nd | 1988 | 25.5 | MTL | midpoint | 2.2405 | 2.2405 | -1.6099 | n/a | -1.2404 | -1.1583 | 0 | 1.1203 | 1.1822 | n/a | 1.5122 | 1.784 | 1 | 4 | archeological site: cultural or burial | Dated material from archaeological settlements not directly linked to sea level | >HAT | 1.784 | n/a | 0.027618 | 0.095482 | n/a | nd | 0.26723 | n/a | n/a | n/a | n/a | 23.716 | 2.2427 | 2.2427 | nd | 2.2586 | 2.2586 | nd | 0
593 | T-7220 | Schanche 1988 | 2 | Varangerfjord; Mortensnes; Fornm. 6 R12 | 70.1297 | 29.0072 | 1 | 4800 | 120 | 0 | 4800 | 120 | 5439.5 | 450.5 | 384.5 | cultural layer | 0 |  | birch | nd | nd | negative | nd | nd | nd | by hand | nd | nd | nd | 0 | 0.1 | 0 | 0 | 0 | 0 | 2 | 0 | 0.1 | 0 | 1 | 0 | nd | 1988 | 25.5 | MTL | midpoint | 2.2405 | 2.2405 | -1.2624 | n/a | -0.93833 | -0.86883 | 0 | 0.89569 | 0.96131 | n/a | 1.2861 | 1.5193 | 1 | 4 | archeological site: cultural or burial | Dated material from archaeological settlements not directly linked to sea level | >HAT | 1.784 | n/a | 0.027618 | 0.095482 | n/a | nd | 0.26723 | n/a | n/a | n/a | n/a | 23.716 | 2.2427 | 2.2427 | nd | 2.2586 | 2.2586 | nd | 0
594 | T-7741 | Schanche 1988 | 2 | Varangerfjord; Mortensnes; Fornm. 59 R3 | 70.1297 | 29.0072 | 1 | 3730 | 110 | 0 | 3730 | 110 | 4069.3333 | 343.6667 | 346.3333 | cultural layer | 0 |  | birch | nd | nd | negative | nd | nd | nd | by hand | nd | nd | nd | 0 | 0.1 | 0 | 0 | 0 | 0 | 3 | 0 | 0.1 | 0 | 1 | 0 | nd | 1988 | 16 | MTL | midpoint | 3.1654 | 3.1654 | -1.2171 | n/a | -0.90031 | -0.84555 | 0 | 0.82162 | 0.86476 | n/a | 1.1785 | 1.4143 | 1 | 4 | archeological site: cultural or burial | Dated material from archaeological settlements not directly linked to sea level | >HAT | 1.784 | n/a | 0.027618 | 0.095482 | n/a | nd | 0.26723 | n/a | n/a | n/a | n/a | 14.216 | 3.167 | 3.167 | nd | 3.1783 | 3.1783 | nd | 0
595 | T-7742 | Schanche 1988 | 2 | Varangerfjord; Mortensnes; Fornm. 59 R3 | 70.1297 | 29.0072 | 1 | 3060 | 120 | marine | 3060 | 120 | 3170.5 | 374.5 | 303.5 | cultural layer | 2 |  | seal leg | nd | nd | negative | nd | nd | nd | by hand | nd | nd | nd | 0 | 0.1 | 0 | 0 | 0 | 0 | 3 | 0 | 0.1 | 0 | 1 | 0 | nd | 1988 | 16 | MTL | midpoint | 3.1654 | 3.1654 | -1.3017 | n/a | -0.95284 | -0.89764 | 0 | 0.86944 | 0.91511 | n/a | 1.2639 | 1.53 | 1 | 4 | archeological site: cultural or burial | Dated material from archaeological settlements not directly linked to sea level | >HAT | 1.784 | n/a | 0.027618 | 0.095482 | n/a | nd | 0.26723 | n/a | n/a | n/a | n/a | 14.216 | 3.167 | 3.167 | nd | 3.1783 | 3.1783 | nd | 0
596 | T-7740 | Schanche 1988 | 2 | Varangerfjord; Mortensnes; Fornm. 59 R3 | 70.1297 | 29.0072 | 1 | 3360 | 110 | 0 | 3360 | 110 | 2829 | 357 | 355 | cultural layer | 0 |  | birch | nd | nd | negative | nd | nd | nd | by hand | nd | nd | nd | 0 | 0.1 | 0 | 0 | 0 | 0 | 3 | 0 | 0.1 | 0 | 1 | 0 | nd | 1988 | 16 | MTL | midpoint | 3.1654 | 3.1654 | -1.3185 | n/a | -0.99512 | -0.93724 | 0 | 0.93004 | 0.97644 | n/a | 1.2837 | 1.5252 | 1 | 4 | archeological site: cultural or burial | Dated material from archaeological settlements not directly linked to sea level | >HAT | 1.784 | n/a | 0.027618 | 0.095482 | n/a | nd | 0.26723 | n/a | n/a | n/a | n/a | 14.216 | 3.167 | 3.167 | nd | 3.1783 | 3.1783 | nd | 0
597 | T-674 | Schanche 1988 | 2 | Varangerfjord; Mortensnes; Fornm. 10 R4 | 70.1297 | 29.0072 | 1 | 2150 | 150 | 0 | 2150 | 150 | 2102 | 577 | 394 | cultural layer | 0 |  | ubest.tre | nd | nd | negative | nd | nd | nd | by hand | nd | nd | nd | 0 | 0.1 | 0 | 0 | 0 | 0 | 1.5 | 0 | 0.1 | 0 | 1 | 0 | nd | 1988 | 14.5 | MTL | midpoint | 1.8083 | 1.8083 | -1.4494 | n/a | -1.0803 | -1.0219 | 0 | 1.017 | 1.067 | n/a | 1.4267 | 1.6983 | 1 | 4 | archeological site: cultural or burial | Dated material from archaeological settlements not directly linked to sea level | >HAT | 1.784 | n/a | 0.027618 | 0.095482 | n/a | nd | 0.26723 | n/a | n/a | n/a | n/a | 12.716 | 1.811 | 1.811 | nd | 1.8307 | 1.8307 | nd | 0
598 | T-673 | Schanche 1988 | 2 | Varangerfjord; Mortensnes; Fornm. 26 R3 | 70.1297 | 29.0072 | 1 | 600 | 70 | 0 | 600 | 70 | 582.75 | 97.25 | 101.75 | cultural layer | 0 |  | ubest.tre | nd | nd | negative | nd | nd | nd | by hand | nd | nd | nd | 0 | 0.1 | 0 | 0 | 0 | 0 | 3 | 0 | 0.1 | 0 | 1 | 0 | nd | 1988 | 16 | MTL | midpoint | 3.1654 | 3.1654 | -1.025 | n/a | -0.76688 | -0.71405 | 0 | 0.71139 | 0.75077 | n/a | 0.99742 | 1.1987 | 1 | 4 | archeological site: cultural or burial | Dated material from archaeological settlements not directly linked to sea level | >HAT | 1.784 | n/a | 0.027618 | 0.095482 | n/a | nd | 0.26723 | n/a | n/a | n/a | n/a | 14.216 | 3.167 | 3.167 | nd | 3.1783 | 3.1783 | nd | 0
599 | T-675 | Schanche 1988 | 2 | Varangerfjord; Mortensnes; Grav 2 R3 | 70.1297 | 29.0072 | 1 | 2420 | 120 | 0 | 2420 | 120 | 2550.25 | 203.75 | 422.25 | cultural layer | 0 |  | ubest.tre | nd | nd | negative | nd | nd | nd | by hand | nd | nd | nd | 0 | 0.1 | 0 | 0 | 0 | 0 | 3 | 0 | 0.1 | 0 | 1 | 0 | nd | 1988 | 16 | MTL | midpoint | 3.1654 | 3.1654 | -1.025 | n/a | -0.76688 | -0.71405 | 0 | 0.71139 | 0.75077 | n/a | 0.99742 | 1.1987 | 1 | 4 | archeological site: cultural or burial | Dated material from archaeological settlements not directly linked to sea level | >HAT | 1.784 | n/a | 0.027618 | 0.095482 | n/a | nd | 0.26723 | n/a | n/a | n/a | n/a | 14.216 | 3.167 | 3.167 | nd | 3.1783 | 3.1783 | nd | 0
600 | T-6417 | Schanche 1988 | 2 | Varangerfjord; Mortensnes; 2m i R17 | 70.1297 | 29.0072 | 1 | 1080 | 70 | 0 | 1080 | 70 | 1001 | 174 | 218 | cultural layer | 0 |  | birch | nd | nd | negative | nd | nd | nd | by hand | nd | nd | nd | 0 | 0.1 | 0 | 0 | 0 | 0 | 3 | 0 | 0.1 | 0 | 1 | 0 | nd | 1988 | 6.5 | MTL | midpoint | 3.1654 | 3.1654 | -1.0551 | n/a | -0.78572 | -0.72745 | 0 | 0.73883 | 0.79684 | n/a | 1.0583 | 1.2756 | 1 | 4 | archeological site: cultural or burial | Dated material from archaeological settlements not directly linked to sea level | >HAT | 1.784 | n/a | 0.027618 | 0.095482 | n/a | nd | 0.26723 | n/a | n/a | n/a | n/a | 4.716 | 3.167 | 3.167 | nd | 3.1783 | 3.1783 | nd | 0
601 | T-6895 | Moller 1987 | 2 | Svartisen | 67.0374 | 14.02 | 1 | 5650 | 60 | 0 | 5650 | 60 | 6441 | 160 | 139 | tombola terrace | 2 | corr | cerastoderma edule | sand bed | nd | negative | n/a | n/a | n/a | nd | nd | nd | nd | 0 | 0.1 | 0 | 0 | 0 | 0 | 0.75 | 0 | 0.1 | 0 | 1 | 0 | nd | nd | 25 | MTL | midpoint | 1.258 | 1.258 | -1.0551 | n/a | -0.78572 | -0.72745 | 0 | 0.73883 | 0.79684 | n/a | 1.0583 | 1.2756 | -1 | 8 | marine or glaciomarine terrace | Shallow to deep subtidal facies bearing intertidal macro-fossil assemblages | <MTL | 0 | n/a | 0.12141 | 0.095482 | n/a | nd | 0.31506 | n/a | n/a | n/a | n/a | 25 | 1.2674 | 1.2674 | nd | 1.306 | 1.306 | nd | 1 | not enough information about stratigraphic context to assign indicative meaning; anomalously high
602 | T-5655 | Moller 1987 | 2 | Finnmark; Sandstrand | 68.679 | 16.78 | 1 | 4010 | 80 | 0 | 4010 | 80 | 3839 | 258 | 261 | nd | 2 | corr | shells | nd | nd | nd | n/a | n/a | n/a | nd | nd | nd | nd | 0 | 0.1 | 0 | 0 | 0 | 0 | 0.65322 | 0 | 0.1 | 0 | 1 | 0 | nd | 1984 | 16.5 | MTL | midpoint | 1.2028 | 1.2028 | -1.0834 | n/a | -0.8029 | -0.73234 | 0 | 0.71193 | 0.74531 | n/a | 0.98712 | 1.1636 | 1 | 9 | raised beach | Sand, gravel, and/or boulder deposits within beach facies. Macrofossil assemblages populated with shells from Mytilus edulis, Hiatella arctica, and other intertidal mollusc species | >MHWS | 1.1785 | n/a | 0.034021 | 0.095482 | n/a | nd | 0.37746 | n/a | n/a | n/a | n/a | 15.3215 | 1.207 | 1.207 | nd | 1.2647 | 1.2647 | nd | 0
603 | T-5654 | Moller 1987 | 2 | Finnmark; Lavangen | 68.7959 | 17.72 | 1 | 6150 | 110 | 0 | 6150 | 110 | 6283.5 | 285.5 | 302.5 | nd | 2 | corr | shells | nd | nd | nd | nd | nd | n/a | nd | nd | nd | nd | 0 | 0.1 | 0 | 0 | 0 | 0 | 0.6047 | 0 | 0.1 | 0 | 1 | 0 | nd | 1984 | 12 | MTL | midpoint | 1.1771 | 1.1771 | -1.0834 | n/a | -0.80292 | -0.73236 | 0 | 0.71194 | 0.74532 | n/a | 0.98714 | 1.1636 | 1 | 4 | archeological site: cultural or burial | Dated material from archaeological settlements not directly linked to sea level | >HAT | 1.53 | n/a | 0.043191 | 0.095482 | n/a | nd | 0.45386 | n/a | n/a | n/a | n/a | 10.47 | 1.1818 | 1.1818 | nd | 1.266 | 1.266 | nd | 0
604 | T-2742 | Olson (personal comm.) (as in Moller 1987) | 2 | Troms; Grunnfjorden | 69.9852 | 19.5421 | 1 | 1220 | 50 |  | 1220 | 50 | 540.5 | 235.5 | 271.5 | cultural layer | 1 |  | charcoal (birch) | nd | nd | nd | nd | nd | n/a | nd | nd | nd | nd | 0 | 0 | 0 | 0 | 0 | 0 | 0.5 | 0 | 0.1 | 0 | 1 | 0 | nd | 1987 | 3.1 | MTL | midpoint | 1.1225 | 1.1225 | -1.0753 | n/a | -0.79692 | -0.72604 | 0 | 0.7082 | 0.74437 | n/a | 0.98682 | 1.1642 | 1 | 4 | archeological site: cultural or burial | Dated material from archaeological settlements not directly linked to sea level | >HAT | 1.5252 | n/a | 0.21983 | 0.095482 | n/a | nd | 0.32667 | n/a | n/a | n/a | n/a | 1.5748 | 1.1478 | 1.1478 | nd | 1.1934 | 1.1934 | nd | 0
605 | T-5393 | Sandmo personal comm. (as in Moller 1987) | 2 | Troms; Simavik | 69.8343 | 19.0089 | 1 | 9200 | 200 |  | 9200 | 200 | 10511.25 | 575.75 | 822.25 | cultural layer | 1 |  | charcoal | nd | nd | nd | nd | nd | n/a | nd | nd | nd | nd | 0 | 0 | 0 | 0 | 0 | 0 | 0.78302 | 0 | 0.1 | 0 | 1 | 0 | nd | 1987 | 30 | MTL | midpoint | 1.274 | 1.274 | -1.0865 | n/a | -0.80567 | -0.73479 | 0 | 0.71427 | 0.74891 | n/a | 0.99161 | 1.1694 | 1 | 4 | archeological site: cultural or burial | Dated material from archaeological settlements not directly linked to sea level | >HAT | 1.6983 | n/a | 0.16505 | 0.095482 | n/a | nd | 0.34765 | n/a | n/a | n/a | n/a | 28.3017 | 1.2882 | 1.2882 | nd | 1.3343 | 1.3343 | nd | 0
606 | T-2202 | Reymert personal comm. (as in Moller 1987) | 2 | Troms; Ytre Elgnes | 68.9178 | 16.2686 | 1 | 2080 | 110 |  | 2080 | 110 | 2147.75 | 213.25 | 545.75 | cultural layer | 1 |  | charcoal | nd | nd | nd | nd | nd | n/a | nd | nd | nd | nd | 0 | 0 | 0 | 0 | 0 | 0 | 0.80301 | 0 | 0.1 | 0 | 1 | 0 | nd | 1987 | 31.5 | MTL | midpoint | 1.2864 | 1.2864 | -1.0249 | n/a | -0.75792 | -0.68885 | 0 | 0.67281 | 0.70623 | n/a | 0.93971 | 1.1133 | 1 | 4 | archeological site: cultural or burial | Dated material from archaeological settlements not directly linked to sea level | >HAT | 1.1987 | n/a | 0.16172 | 0.095482 | n/a | nd | 0.15942 | n/a | n/a | n/a | n/a | 30.3013 | 1.3 | 1.3 | nd | 1.3098 | 1.3098 | nd | 0
607 | T-2201 | Reymert personal comm. (as in Moller 1987) | 2 | Troms; Ytre Elgnes | 68.9178 | 16.2686 | 1 | 1220 | 60 |  | 1220 | 60 | 1119.5 | 225.5 | 316.5 | cultural layer | 1 |  | charcoal | nd | nd | nd | nd | nd | n/a | nd | nd | nd | nd | 0 | 0 | 0 | 0 | 0 | 0 | 0.80301 | 0 | 0.1 | 0 | 1 | 0 | nd | 1987 | 31.5 | MTL | midpoint | 1.2864 | 1.2864 | -1.0249 | n/a | -0.75792 | -0.68885 | 0 | 0.67281 | 0.70623 | n/a | 0.93971 | 1.1133 | 1 | 4 | archeological site: cultural or burial | Dated material from archaeological settlements not directly linked to sea level | >HAT | 1.1987 | n/a | 0.16172 | 0.095482 | n/a | nd | 0.15942 | n/a | n/a | n/a | n/a | 30.3013 | 1.3 | 1.3 | nd | 1.3098 | 1.3098 | nd | 0
608 | T-5391 | Sandmo personal comm. (as in Moller 1987) | 2 | Lofoten; Flakstad | 68.1074 | 13.297 | 1 | 2110 | 80 |  | 2110 | 80 | 2161 | 190 | 446 | cultural layer | 1 |  | charcoal | nd | nd | nd | nd | nd | n/a | nd | nd | nd | nd | 0 | 0 | 0 | 0 | 0 | 0 | 0.5 | 0 | 0.1 | 0 | 1 | 0 | nd | 1987 | 4.5 | MTL | midpoint | 1.1225 | 1.1225 | -1.0249 | n/a | -0.75792 | -0.68885 | 0 | 0.67281 | 0.70623 | n/a | 0.93971 | 1.1133 | 1 | 4 | archeological site: cultural or burial | Dated material from archaeological settlements not directly linked to sea level | >HAT | 1.2756 | n/a | 0.47741 | 0.095482 | n/a | nd | 0.2047 | n/a | n/a | n/a | n/a | 3.2244 | 1.2235 | 1.2235 | nd | 1.2405 | 1.2405 | nd | 0
609 | T-5392 | Sandmo personal comm. (as in Moller 1987) | 2 | Lofoten; Flakstad | 68.1074 | 13.297 | 1 | 2390 | 100 |  | 2390 | 100 | 2562.1667 | 192.8333 | 555.1667 | cultural layer | 1 |  | charcoal | nd | nd | nd | nd | nd | n/a | nd | nd | nd | nd | 0 | 0 | 0 | 0 | 0 | 0 | 0.5 | 0 | 0.1 | 0 | 1 | 0 | nd | 1987 | 4.5 | MTL | midpoint | 1.1225 | 1.1225 | -0.39574 | n/a | -0.28112 | -0.26241 | 0 | 0.26472 | 0.28109 | n/a | 0.3719 | 0.42162 | 1 | 4 | archeological site: cultural or burial | Dated material from archaeological settlements not directly linked to sea level | >HAT | 1.2756 | n/a | 0.47741 | 0.095482 | n/a | nd | 0.2047 | n/a | n/a | n/a | n/a | 3.2244 | 1.2235 | 1.2235 | nd | 1.2405 | 1.2405 | nd | 0
610 | T-4380 | Svendsen and Mangerud 1987 | 2 | Stette; Lillerestjonn | 62.4839 | 6.51 | 1 | 12170 | 290 | 0 | 12170 | 290 | 14412.5 | 792.5 | 948.5 | silty gyttja | 1 | corr | not reported; assumed bulk sediment | silty gyttja | marine sediments | negative | n/a | n/a | n/a | nd | nd | nd | nd | 0 | 0.1 | 0 | 0 | 0 | 0 | 0.94548 | 0 | 0.1 | 0 | 1 | 0 | nd | 1987 | 44.5 | MTL | midpoint | 1.3835 | 1.3835 | -0.39574 | n/a | -0.28112 | -0.26241 | 0 | 0.26472 | 0.28109 | n/a | 0.3719 | 0.42162 | 0 | 7 | isolation basin (index point) | Gyttja, mud, clay, or silt preserve the transition between fresh-water and marine/brackish sediments, supported by diatoms, macrofossils, or pollen assemblages | MLWS - MHWS | -0.048146 | 1.0353 | 0.35492 | 0.095482 | n/a | nd | 1.9871 | n/a | n/a | n/a | n/a | 44.5481 | 1.7666 | 1.7666 | nd | 2.6588 | 2.6588 | nd | 0
611 | Vedde_ash | Svendsen and Mangerud 1987 | 2 | Stette; Slettebakktjonn | 62.4852 | 6.51 | 1 | 10600 | 150 | 0 | 10600 | 150 | 12359.75 | 533.25 | 477.75 | ash bed | 1 | corr | not reported; assumed bulk sediment | silt | marine sediments | negative | n/a | n/a | n/a | nd | nd | nd | nd | 0 | 0.1 | 0 | 0 | 0 | 0 | 0.84548 | 0 | 0.1 | 0 | 1 | 0 | nd | 1987 | 34.5 | MTL | midpoint | 1.3171 | 1.3171 | -0.39574 | n/a | -0.28112 | -0.26241 | 0 | 0.26472 | 0.28109 | n/a | 0.3719 | 0.42162 | 0 | 7 | isolation basin (index point) | Gyttja, mud, clay, or silt preserve the transition between fresh-water and marine/brackish sediments, supported by diatoms, macrofossils, or pollen assemblages | MLWS - MHWS | -0.048149 | 1.0353 | 0.35507 | 0.095482 | n/a | nd | 0.22286 | n/a | n/a | n/a | n/a | 34.5481 | 1.7152 | 1.7152 | nd | 1.7296 | 1.7296 | nd | 0 |  | This sample is dated as contemporaneous with the Vedde Ashe, which Mangerud et al. 1984 date to 10600 yrs B.P. (14C yrs) with 50 yrs uncertainty.
612 | Vedde_ash_interp | Svendsen and Mangerud 1987 | 2 | Stette; Stettejonn | 62.5214 | 6.64 | 1 | 10750 | 100 | 0 | 10750 | 100 | 12721.3333 | 359.6667 | 523.3333 | silt | 1 | corr | not reported; assumed bulk sediment | ash bed | marine sediments | negative | n/a | n/a | n/a | nd | nd | nd | nd | 0 | 0.1 | 0 | 0 | 0 | 0 | 0.90944 | 0 | 0.1 | 0 | 1 | 0 | nd | 1987 | 40.9 | MTL | midpoint | 1.3591 | 1.3591 | -0.40633 | n/a | -0.28837 | -0.26909 | 0 | 0.27148 | 0.28805 | n/a | 0.38166 | 0.43413 | 0 | 7 | isolation basin (index point) | Gyttja, mud, clay, or silt preserve the transition between fresh-water and marine/brackish sediments, supported by diatoms, macrofossils, or pollen assemblages | MLWS - MHWS | -0.044228 | 1.0311 | 0.34056 | 0.095482 | n/a | nd | 0.22318 | n/a | n/a | n/a | n/a | 40.9442 | 1.7422 | 1.7422 | nd | 1.7564 | 1.7564 | nd | 0 |  | This sample is dated through linear extrapolation from the Vedde Ash.
613 | T-4379A | Svendsen and Mangerud 1987 | 2 | Stette; Noretjonn | 62.5091 | 6.63 | 1 | 10150 | 130 | 0 | 10150 | 130 | 11577.1667 | 889.8333 | 320.1667 | gyttja | 1 | corr | not reported; assumed bulk sediment | gyttja | marine sediments | negative | n/a | n/a | n/a | nd | nd | nd | nd | 0 | 0.1 | 0 | 0 | 0 | 0 | 0.87947 | 0 | 0.1 | 0 | 1 | 0 | nd | 1987 | 37.9 | MTL | midpoint | 1.3392 | 1.3392 | -0.40633 | n/a | -0.28837 | -0.26909 | 0 | 0.27148 | 0.28805 | n/a | 0.38166 | 0.43413 | 0 | 7 | isolation basin (index point) | Gyttja, mud, clay, or silt preserve the transition between fresh-water and marine/brackish sediments, supported by diatoms, macrofossils, or pollen assemblages | MLWS - MHWS | -0.047451 | 1.0391 | 0.34188 | 0.095482 | n/a | nd | 0.21839 | n/a | n/a | n/a | n/a | 37.9475 | 1.7318 | 1.7318 | nd | 1.7455 | 1.7455 | nd | 0
614 | T-3983A | Svendsen and Mangerud 1987 | 2 | Sula; Klingrevatn | 62.4337 | 6.25 | 1 | 9710 | 180 | 0 | 9710 | 180 | 11016.6667 | 790.3333 | 514.6667 | lacustrine gyttja | 1 | corr | not reported; assumed bulk sediment | marine sediments | marine sediments | negative | n/a | n/a | n/a | nd | nd | nd | nd | 0 | 0.1 | 0 | 0 | 0 | 0 | 0.5 | 0 | 0.1 | 0 | 1 | 0 | nd | 1987 | 5.5 | MTL | midpoint | 1.1269 | 1.1269 | -0.40633 | n/a | -0.28837 | -0.26909 | 0 | 0.27148 | 0.28805 | n/a | 0.38166 | 0.43413 | -1 | 7 | isolation basin (marine limiting point) | isolation basin sediments containing in-situ marine shells, foraminiferal assemblages, marine diatoms, or identifiable marine geochemical signals in clastic or organic sediment | <MTL | 0 | n/a | 0.37789 | 0.095482 | n/a | nd | 0.16271 | n/a | n/a | n/a | n/a | 5.5 | 1.1924 | 1.1924 | nd | 1.2035 | 1.2035 | nd | 0 |  | Authors argue based on pinus rise in pollen diagram that this age is too old for the putative isolation
615 | T-3984A | Svendsen and Mangerud 1987 | 2 | Sula; Klingrevatn | 62.4337 | 6.25 | 1 | 8220 | 90 | 0 | 8220 | 90 | 9114.25 | 408.75 | 339.25 | lacustrine gyttja | 1 | corr | not reported; assumed bulk sediment | marine sediments | marine sediments | negative | n/a | n/a | n/a | nd | nd | nd | nd | 0 | 0.1 | 0 | 0 | 0 | 0 | 0.5 | 0 | 0.1 | 0 | 1 | 0 | nd | 1987 | 5.5 | MTL | midpoint | 1.1269 | 1.1269 | -1.0596 | n/a | -0.76394 | -0.7054 | 0 | 0.74051 | 0.79186 | n/a | 1.0843 | 1.2682 | 0 | 7 | isolation basin (index point) | Gyttja, mud, clay, or silt preserve the transition between fresh-water and marine/brackish sediments, supported by diatoms, macrofossils, or pollen assemblages | MLWS - MHWS | -0.04261 | 0.98232 | 0.37789 | 0.095482 | n/a | nd | 0.16271 | n/a | n/a | n/a | n/a | 5.5426 | 1.545 | 1.545 | nd | 1.5535 | 1.5535 | nd | 1 | age; elevation; and stratigraphic context suggest this is a storegga tsunami deposit
616 | T-3982A | Svendsen and Mangerud 1987 | 2 | Sula; Klingrevatn | 62.4337 | 6.25 | 1 | 4240 | 120 | 0 | 4240 | 120 | 4760.6667 | 534.3333 | 345.6667 | lacustrine gyttja | 1 | corr | not reported; assumed bulk sediment | nd | marine sediments | negative | n/a | n/a | n/a | nd | nd | nd | nd | 0 | 0.1 | 0 | 0 | 0 | 0 | 0.5 | 0 | 0.1 | 0 | 1 | 0 | nd | 1987 | 5.5 | MTL | midpoint | 1.1269 | 1.1269 | -1.1401 | n/a | -0.84767 | -0.78796 | 0 | 0.80553 | 0.85854 | n/a | 1.1561 | 1.3601 | 0 | 7 | isolation basin (index point) | Gyttja, mud, clay, or silt preserve the transition between fresh-water and marine/brackish sediments, supported by diatoms, macrofossils, or pollen assemblages | MLWS - MHWS | -0.04261 | 0.98232 | 0.37789 | 0.095482 | n/a | nd | 0.16271 | n/a | n/a | n/a | n/a | 5.5426 | 1.545 | 1.545 | nd | 1.5535 | 1.5535 | nd | 0
617 | T-7230A | Austad and Erichsen 1987 (as in Helle et al 2007) | 2 | Karmoy; Nordbomyra | 59.3743 | 5.28 | 1 | 10910 | 180 | 0 | 10910 | 180 | 12894.25 | 404.75 | 424.25 | gyttja-rich lacustrine sediments | 1 | corr | bulk gyttja | lacustrine gyttja | marine gyttja | positive | n/a | n/a | n/a | nd | nd | nd | nd | 0 | 0.05 | 0 | 0 | 0 | 0 | 0.64992 | 0 | 0.1 | 0 | 1 | 0 | nd | 1987 | 14.98 | MTL | midpoint | 1.1979 | 1.1979 | -0.65575 | n/a | -0.4412 | -0.39764 | 0 | 0.44066 | 0.4851 | n/a | 0.68727 | 0.80489 | 0 | 7 | isolation basin (index point) | Gyttja, mud, clay, or silt preserve the transition between fresh-water and marine/brackish sediments, supported by diatoms, macrofossils, or pollen assemblages | MLWS - MHWS | -0.01192 | 0.38382 | 0.041132 | 0.095482 | n/a | nd | 1.3719 | n/a | n/a | n/a | n/a | 14.9919 | 1.2621 | 1.2621 | nd | 1.8642 | 1.8642 | nd | 0
618 | nd | Austad and Erichsen 1987 (as in Helle et al 2007) | 2 | Karmoy; Nordbomyra | 59.3743 | 5.28 | 9 | 1000 | 50 | 0 | 1000 | 50 | 892.125 | 158.875 | 108.125 | nd | 0 | corr | pollen | nd | nd | negative | n/a | n/a | n/a | nd | nd | nd | nd | 0 | 0.05 | 0 | 0 | 0 | 0 | 0.64992 | 0 | 0.1 | 0 | 1 | 0 | nd | 1987 | 14.98 | MTL | midpoint | 1.1979 | 1.1979 | -1.0784 | n/a | -0.78497 | -0.72615 | 0 | 0.75875 | 0.81056 | n/a | 1.1052 | 1.2944 | 0 | 7 | isolation basin (index point) | Gyttja, mud, clay, or silt preserve the transition between fresh-water and marine/brackish sediments, supported by diatoms, macrofossils, or pollen assemblages | MLWS - MHWS | -0.01192 | 0.38382 | 0.041132 | 0.095482 | n/a | nd | 1.3719 | n/a | n/a | n/a | n/a | 14.9919 | 1.2621 | 1.2621 | nd | 1.8642 | 1.8642 | nd | 1 | pollen only | Dated using pollen
619 | T-7229A | Austad and Erichsen 1987 (as in Helle et al 2007) | 2 | Karmoy; Nordbomyra | 59.3743 | 5.28 | 1 | 13020 | 290 | 0 | 13020 | 290 | 15580 | 916 | 1229 | lacustrine-brackish silt | 1 | corr | bulk gyttja | lacustrine gyttja | marine gyttja | negative | n/a | n/a | n/a | nd | nd | nd | nd | 0 | 0.05 | 0 | 0 | 0 | 0 | 0.64992 | 0 | 0.1 | 0 | 1 | 0 | nd | 1987 | 14.98 | MTL | midpoint | 1.1979 | 1.1979 | -1.0784 | n/a | -0.78497 | -0.72615 | 0 | 0.75875 | 0.81056 | n/a | 1.1052 | 1.2944 | 0 | 7 | isolation basin (index point) | Gyttja, mud, clay, or silt preserve the transition between fresh-water and marine/brackish sediments, supported by diatoms, macrofossils, or pollen assemblages | MLWS - MHWS | -0.01192 | 0.38382 | 0.041132 | 0.095482 | n/a | nd | 1.3719 | n/a | n/a | n/a | n/a | 14.9919 | 1.2621 | 1.2621 | nd | 1.8642 | 1.8642 | nd | 1 |  | datum reported by Helle but notfound in Austad and Erichsen manuscript and is unavailable from Trondheim laboratory
620 | T-6719A | Austad and Erichsen 1987 (as in Helle et al 2007) | 2 | North Karmoy; gunnarshaugvatn | 59.3835 | 5.27 | 1 | 10330 | 180 | 0 | 10330 | 180 | 12259.375 | 435.625 | 858.375 | gyttja-rich lacustrine sediments | 1 | corr | bulk gyttja | lacustrine gyttja | marine gyttja | negative | n/a | n/a | n/a | nd | nd | nd | nd | 0 | 0.1 | 0 | 0 | 0 | 0 | 0.71212 | 0 | 0.1 | 0 | 1 | 0 | nd | 1987 | 21.2 | MTL | midpoint | 1.2358 | 1.2358 | -1.0784 | n/a | -0.78497 | -0.72615 | 0 | 0.75875 | 0.81056 | n/a | 1.1052 | 1.2944 | 0 | 7 | isolation basin (index point) | Gyttja, mud, clay, or silt preserve the transition between fresh-water and marine/brackish sediments, supported by diatoms, macrofossils, or pollen assemblages | MLWS - MHWS | -0.012335 | 0.39399 | 0.043103 | 0.095482 | n/a | nd | 1.3817 | n/a | n/a | n/a | n/a | 21.2123 | 1.3013 | 1.3013 | nd | 1.898 | 1.898 | nd | 0
621 | T-6718A | Austad and Erichsen 1987 (as in Helle et al 2007) | 2 | North Karmoy; gunnarshaugvatn | 59.3835 | 5.27 | 1 | 10510 | 150 | 0 | 10510 | 150 | 12296.2857 | 465.7143 | 537.2857 | gyttja-rich lacustrine sediments | 1 | corr | bulk gyttja | marine gyttja | lacustrine gyttja | positive | n/a | n/a | n/a | nd | nd | nd | nd | 0 | 0.1 | 0 | 0 | 0 | 0 | 0.71212 | 0 | 0.1 | 0 | 1 | 0 | nd | 1987 | 21.2 | MTL | midpoint | 1.2358 | 1.2358 | -1.1174 | n/a | -0.82554 | -0.76616 | 0 | 0.78994 | 0.84254 | n/a | 1.1395 | 1.3388 | 0 | 7 | isolation basin (index point) | Gyttja, mud, clay, or silt preserve the transition between fresh-water and marine/brackish sediments, supported by diatoms, macrofossils, or pollen assemblages | MLWS - MHWS | -0.012335 | 0.39399 | 0.043103 | 0.095482 | n/a | nd | 1.3817 | n/a | n/a | n/a | n/a | 21.2123 | 1.3013 | 1.3013 | nd | 1.898 | 1.898 | nd | 0
622 | T-6717A | Austad and Erichsen 1987 (as in Helle et al 2007) | 2 | North Karmoy; gunnarshaugvatn | 59.3835 | 5.27 | 1 | 12420 | 210 | 0 | 12420 | 210 | 14593 | 710 | 785 | gyttja-rich lacustrine sediments | 1 | corr | bulk gyttja | lacustrine gyttja | lacustrine gyttja | negative | n/a | n/a | n/a | nd | nd | nd | nd | 0 | 0.1 | 0 | 0 | 0 | 0 | 0.70818 | 0 | 0.1 | 0 | 1 | 0 | nd | 1987 | 21.2 | MTL | midpoint | 1.2335 | 1.2335 | -1.1324 | n/a | -0.84017 | -0.78057 | 0 | 0.80022 | 0.8531 | n/a | 1.1505 | 1.353 | 1 | 7 | isolation basin (terrestrial limiting point) | Lacustrine gyttja that fails the requirements for index point classification and contains freshwater shell and diatom assemblages | >MHWS | 0.38166 | n/a | 0.043103 | 0.095482 | n/a | nd | 1.3817 | n/a | n/a | n/a | n/a | 20.8183 | 1.2379 | 1.2379 | nd | 1.8551 | 1.8551 | nd | 0
623 | T-3427 | Kjemperud 1981 a,b, 1982, 1986 | 2 | Trondheimsfjord; Eidsvatnet | 63.73 | 9.83 | 1 | 2450 | 100 | 0 | 2450 | 100 | 2528.3 | 317.7 | 380.3 | fine detritus gyttja (assumed) | 1 | corr | not reported; assumed bulk sediment | fine detritus gyttja (assumed) | marine clay (assumed) | negative | n/a | n/a | n/a | nd | nd | nd | nd | 0 | 0.1 | 0 | 0 | 0 | 0 | 0.5 | 0 | 0.1 | 0 | 1 | 0 | nd | 1981 | 9 | MTL | midpoint | 1.1269 | 1.1269 | -1.1093 | n/a | -0.82096 | -0.76207 | 0 | 0.78332 | 0.83578 | n/a | 1.1297 | 1.3269 | 0 | 7 | isolation basin (index point) | Gyttja, mud, clay, or silt preserve the transition between fresh-water and marine/brackish sediments, supported by diatoms, macrofossils, or pollen assemblages | MLWS - MHWS | 0.012346 | 1.0719 | 0.083095 | 0.095482 | n/a | nd | 0.03572 | n/a | n/a | n/a | n/a | 8.9877 | 1.5605 | 1.5605 | nd | 1.5609 | 1.5609 | nd | 0
624 | T-3244 | Kjemperud 1981 a,b, 1982, 1986 | 2 | Trondheimsfjord; klartjernet | 63.88 | 9.87 | 1 | 3830 | 90 | 0 | 3830 | 90 | 4264 | 516 | 426 | fine detritus gyttja (assumed) | 1 | corr | not reported; assumed bulk sediment | fine detritus gyttja (assumed) | marine clay (assumed) | negative | n/a | n/a | n/a | nd | nd | nd | nd | 0 | 0.1 | 0 | 0 | 0 | 0 | 0.65992 | 0 | 0.1 | 0 | 1 | 0 | nd | 1981 | 16 | MTL | midpoint | 1.2064 | 1.2064 | -1.1056 | n/a | -0.81375 | -0.75455 | 0 | 0.78155 | 0.83393 | n/a | 1.1306 | 1.3272 | 0 | 7 | isolation basin (index point) | Gyttja, mud, clay, or silt preserve the transition between fresh-water and marine/brackish sediments, supported by diatoms, macrofossils, or pollen assemblages | MLWS - MHWS | 0.0079786 | 1.1481 | 0.080234 | 0.095482 | n/a | nd | 0.11906 | n/a | n/a | n/a | n/a | 15.992 | 1.6701 | 1.6701 | nd | 1.6743 | 1.6743 | nd | 0
625 | T-3151 | Kjemperud 1981 a,b, 1982, 1986 | 2 | Trondheimsfjord; eidemstjernet | 63.35 | 9.87 | 1 | 4710 | 50 | 0 | 4710 | 50 | 5459.8333 | 195.1667 | 408.8333 | fine detritus gyttja (assumed) | 1 | corr | not reported; assumed bulk sediment | fine detritus gyttja (assumed) | marine clay (assumed) | negative | n/a | n/a | n/a | nd | nd | nd | nd | 0 | 0.1 | 0 | 0 | 0 | 0 | 0.72 | 0 | 0.1 | 0 | 1 | 0 | nd | 1981 | 22 | MTL | midpoint | 1.2403 | 1.2403 | -1.1056 | n/a | -0.81375 | -0.75455 | 0 | 0.78155 | 0.83393 | n/a | 1.1306 | 1.3272 | -1 | 7 | isolation basin (marine limiting point) | isolation basin sediments containing in-situ marine shells, foraminiferal assemblages, marine diatoms, or identifiable marine geochemical signals in clastic or organic sediment | <MTL | 0 | n/a | 0.071229 | 0.095482 | n/a | nd | 0.36773 | n/a | n/a | n/a | n/a | 22 | 1.246 | 1.246 | nd | 1.2992 | 1.2992 | nd | 0
626 | T-3430 | Kjemperud 1981 a,b, 1982, 1986 | 2 | Trondheimsfjord; brekkvatnet | 63.77 | 9.83 | 1 | 5280 | 70 | 0 | 5280 | 70 | 6056.6667 | 242.3333 | 306.6667 | fine detritus gyttja (assumed) | 1 | corr | not reported; assumed bulk sediment | fine detritus gyttja (assumed) | marine clay (assumed) | negative | n/a | n/a | n/a | nd | 0.05 | nd | nd | 0 | 0.1 | 0 | 0 | 0 | 0 | 0.75987 | 0 | 0.1 | 0 | 1 | 0 | nd | 1981 | 26 | MTL | midpoint | 1.2639 | 1.2639 | -1.0976 | n/a | -0.80553 | -0.74644 | 0 | 0.77498 | 0.8272 | n/a | 1.1232 | 1.3178 | 0 | 7 | isolation basin (index point) | Gyttja, mud, clay, or silt preserve the transition between fresh-water and marine/brackish sediments, supported by diatoms, macrofossils, or pollen assemblages | MLWS - MHWS | 0.013423 | 1.0918 | 0.083018 | 0.095482 | n/a | nd | 0.2978 | n/a | n/a | n/a | n/a | 25.9866 | 1.6749 | 1.6749 | nd | 1.7012 | 1.7012 | nd | 0
627 | T-3245 | Kjemperud 1981 a,b, 1982, 1986 | 2 | Trondheimsfjord; store kruktjernet | 63.77 | 9.83 | 1 | 6040 | 110 | 0 | 6040 | 110 | 6929.5 | 329.5 | 422.5 | fine detritus gyttja (assumed) | 1 | corr | not reported; assumed bulk sediment | fine detritus gyttja (assumed) | marine clay (assumed) | negative | n/a | n/a | n/a | nd | 0.05 | nd | nd | 0 | 0.1 | 0 | 0 | 0 | 0 | 0.79987 | 0 | 0.1 | 0 | 1 | 0 | nd | 1981 | 30 | MTL | midpoint | 1.2883 | 1.2883 | -1.0976 | n/a | -0.80553 | -0.74644 | 0 | 0.77498 | 0.8272 | n/a | 1.1232 | 1.3178 | 0 | 7 | isolation basin (index point) | Gyttja, mud, clay, or silt preserve the transition between fresh-water and marine/brackish sediments, supported by diatoms, macrofossils, or pollen assemblages | MLWS - MHWS | 0.013423 | 1.0918 | 0.083018 | 0.095482 | n/a | nd | 0.2978 | n/a | n/a | n/a | n/a | 29.9866 | 1.6934 | 1.6934 | nd | 1.7194 | 1.7194 | nd | 0
628 | T-3146 | Kjemperud 1981 a,b, 1982, 1986 | 2 | Trondheimsfjord; lille kruktmernet | 63.77 | 9.83 | 1 | 8710 | 90 | 0 | 8710 | 90 | 9767.75 | 399.25 | 275.75 | fine detritus gyttja (assumed) | 1 | corr | not reported; assumed bulk sediment | fine detritus gyttja (assumed) | marine clay (assumed) | negative | n/a | n/a | n/a | nd | 0.05 | nd | nd | 0 | 0.1 | 0 | 0 | 0 | 0 | 0.92987 | 0 | 0.1 | 0 | 1 | 0 | nd | 1981 | 43 | MTL | midpoint | 1.3728 | 1.3728 | -1.0852 | n/a | -0.79235 | -0.73343 | 0 | 0.76473 | 0.81669 | n/a | 1.1119 | 1.3031 | 0 | 7 | isolation basin (index point) | Gyttja, mud, clay, or silt preserve the transition between fresh-water and marine/brackish sediments, supported by diatoms, macrofossils, or pollen assemblages | MLWS - MHWS | 0.013423 | 1.0918 | 0.083018 | 0.095482 | n/a | nd | 0.2978 | n/a | n/a | n/a | n/a | 42.9866 | 1.7586 | 1.7586 | nd | 1.7836 | 1.7836 | nd | 0
629 | T-3147 | Kjemperud 1981 a,b, 1982, 1986 | 2 | Trondheimsfjord; Saetertjernet I | 63.83 | 9.88 | 1 | 9070 | 130 | 0 | 9070 | 130 | 10195.375 | 458.625 | 511.375 | fine detritus gyttja (assumed) | 1 | corr | not reported; assumed bulk sediment | fine detritus gyttja (assumed) | marine clay (assumed) | negative | n/a | n/a | n/a | nd | 0.05 | nd | nd | 0 | 0.1 | 0 | 0 | 0 | 0 | 0.75994 | 0 | 0.1 | 0 | 1 | 0 | nd | 1981 | 52 | MTL | midpoint | 1.2639 | 1.2639 | -1.0852 | n/a | -0.79235 | -0.73343 | 0 | 0.76473 | 0.81669 | n/a | 1.1119 | 1.3031 | 0 | 7 | isolation basin (index point) | Gyttja, mud, clay, or silt preserve the transition between fresh-water and marine/brackish sediments, supported by diatoms, macrofossils, or pollen assemblages | MLWS - MHWS | 0.011067 | 1.1284 | 0.086212 | 0.095482 | n/a | nd | 0.26351 | n/a | n/a | n/a | n/a | 51.9889 | 1.6992 | 1.6992 | nd | 1.7195 | 1.7195 | nd | 0
630 | T-3243 | Kjemperud 1981 a,b, 1982, 1986 | 2 | Trondheimsfjord; Middagsskardtjernet | 63.85 | 9.93 | 1 | 9250 | 160 | 0 | 9250 | 160 | 10410 | 690 | 500 | fine detritus gyttja (assumed) | 1 | corr | not reported; assumed bulk sediment | fine detritus gyttja (assumed) | marine clay (assumed) | negative | n/a | n/a | n/a | nd | 0.05 | nd | nd | 0 | 0.1 | 0 | 0 | 0 | 0 | 0.81995 | 0 | 0.1 | 0 | 1 | 0 | nd | 1981 | 64 | MTL | midpoint | 1.3009 | 1.3009 | -1.0718 | n/a | -0.78642 | -0.72834 | 0 | 0.75583 | 0.80759 | n/a | 1.098 | 1.2868 | 0 | 7 | isolation basin (index point) | Gyttja, mud, clay, or silt preserve the transition between fresh-water and marine/brackish sediments, supported by diatoms, macrofossils, or pollen assemblages | MLWS - MHWS | 0.0090494 | 1.1414 | 0.093613 | 0.095482 | n/a | nd | 0.25253 | n/a | n/a | n/a | n/a | 63.991 | 1.7358 | 1.7358 | nd | 1.7541 | 1.7541 | nd | 0
631 | T-3145 | Kjemperud 1981 a,b, 1982, 1986 | 2 | Trondheimsfjord; almtjernet | 63.78 | 10.08 | 1 | 9170 | 120 | 0 | 9170 | 120 | 10405.5 | 586.5 | 600.5 | fine detritus gyttja (assumed) | 1 | corr | not reported; assumed bulk sediment | fine detritus gyttja (assumed) | marine clay (assumed) | negative | n/a | n/a | n/a | nd | 0.05 | nd | nd | 0 | 0.1 | 0 | 0 | 0 | 0 | 0.85995 | 0 | 0.1 | 0 | 1 | 0 | nd | 1981 | 72 | MTL | midpoint | 1.3265 | 1.3265 | -1.2076 | n/a | -0.8988 | -0.83691 | 0 | 0.82531 | 0.8757 | n/a | 1.1665 | 1.384 | 0 | 7 | isolation basin (index point) | Gyttja, mud, clay, or silt preserve the transition between fresh-water and marine/brackish sediments, supported by diatoms, macrofossils, or pollen assemblages | MLWS - MHWS | 0.010182 | 1.1195 | 0.11662 | 0.095482 | n/a | nd | 0.27329 | n/a | n/a | n/a | n/a | 71.9898 | 1.7423 | 1.7423 | nd | 1.7636 | 1.7636 | nd | 0
632 | T-3148 | Kjemperud 1981 a,b, 1982, 1986 | 2 | Trondheimsfjord; dragamyra | 63.8 | 9.85 | 1 | 9880 | 100 | 0 | 9880 | 100 | 11451.6667 | 376.3333 | 657.6667 | fine detritus gyttja (assumed) | 1 | corr | not reported; assumed bulk sediment | fine detritus gyttja (assumed) | marine clay (assumed) | negative | n/a | n/a | n/a | nd | 0.05 | nd | nd | 0 | 0.1 | 0 | 0 | 0 | 0 | 0.92994 | 0 | 0.1 | 0 | 1 | 0 | nd | 1981 | 86 | MTL | midpoint | 1.3729 | 1.3729 | -1.2173 | n/a | -0.90664 | -0.84453 | 0 | 0.82846 | 0.87857 | n/a | 1.1686 | 1.3888 | 0 | 7 | isolation basin (index point) | Gyttja, mud, clay, or silt preserve the transition between fresh-water and marine/brackish sediments, supported by diatoms, macrofossils, or pollen assemblages | MLWS - MHWS | 0.012493 | 1.1181 | 0.083539 | 0.095482 | n/a | nd | 0.25243 | n/a | n/a | n/a | n/a | 85.9875 | 1.7751 | 1.7751 | nd | 1.793 | 1.793 | nd | 0
633 | T-3429 | Kjemperud 1981 a,b, 1982, 1986 | 2 | Trondheimsfjord; dragavatnet | 63.8 | 9.85 | 1 | 9500 | 110 | 0 | 9500 | 110 | 10845 | 361 | 461 | fine detritus gyttja (assumed) | 1 | corr | not reported; assumed bulk sediment | fine detritus gyttja (assumed) | marine clay (assumed) | negative | n/a | n/a | n/a | nd | 0.05 | nd | nd | 0 | 0.1 | 0 | 0 | 0 | 0 | 0.95994 | 0 | 0.1 | 0 | 1 | 0 | nd | 1981 | 92 | MTL | midpoint | 1.3934 | 1.3934 | -1.2173 | n/a | -0.90664 | -0.84453 | 0 | 0.82846 | 0.87857 | n/a | 1.1686 | 1.3888 | 0 | 7 | isolation basin (index point) | Gyttja, mud, clay, or silt preserve the transition between fresh-water and marine/brackish sediments, supported by diatoms, macrofossils, or pollen assemblages | MLWS - MHWS | 0.012493 | 1.1181 | 0.083539 | 0.095482 | n/a | nd | 0.25243 | n/a | n/a | n/a | n/a | 91.9875 | 1.791 | 1.791 | nd | 1.8087 | 1.8087 | nd | 0
634 | T-3242 | Kjemperud 1981 a,b, 1982, 1986 | 2 | Trondheimsfjord; saetertjernet II | 63.8 | 9.88 | 1 | 9710 | 150 | 0 | 9710 | 150 | 10977.875 | 722.125 | 454.875 | fine detritus gyttja (assumed) | 1 | corr | not reported; assumed bulk sediment | fine detritus gyttja (assumed) | marine clay (assumed) | negative | n/a | n/a | n/a | nd | 0.05 | nd | nd | 0 | 0.1 | 0 | 0 | 0 | 0 | 1.0199 | 0 | 0.1 | 0 | 1 | 0 | nd | 1981 | 104 | MTL | midpoint | 1.4354 | 1.4354 | -1.216 | n/a | -0.90567 | -0.84358 | 0 | 0.8277 | 0.8778 | n/a | 1.1676 | 1.3875 | 0 | 7 | isolation basin (index point) | Gyttja, mud, clay, or silt preserve the transition between fresh-water and marine/brackish sediments, supported by diatoms, macrofossils, or pollen assemblages | MLWS - MHWS | 0.012812 | 1.1104 | 0.088928 | 0.095482 | n/a | nd | 0.37979 | n/a | n/a | n/a | n/a | 103.9872 | 1.8194 | 1.8194 | nd | 1.8586 | 1.8586 | nd | 0
635 | T-3246 | Kjemperud 1981 a,b, 1982, 1986 | 2 | Trondheimsfjord; ovre saetertjernet | 63.8 | 9.88 | 1 | 10330 | 120 | 0 | 10330 | 120 | 12259.125 | 421.875 | 851.125 | fine detritus gyttja (assumed) | 1 | corr | not reported; assumed bulk sediment | fine detritus gyttja (assumed) | marine clay (assumed) | negative | n/a | n/a | n/a | nd | 0.05 | nd | nd | 0 | 0.1 | 0 | 0 | 0 | 0 | 1.0749 | 0 | 0.1 | 0 | 1 | 0 | nd | 1981 | 115 | MTL | midpoint | 1.475 | 1.475 | -1.2156 | n/a | -0.9053 | -0.84323 | 0 | 0.82742 | 0.87752 | n/a | 1.1673 | 1.387 | 0 | 7 | isolation basin (index point) | Gyttja, mud, clay, or silt preserve the transition between fresh-water and marine/brackish sediments, supported by diatoms, macrofossils, or pollen assemblages | MLWS - MHWS | 0.012812 | 1.1104 | 0.088928 | 0.095482 | n/a | nd | 0.37979 | n/a | n/a | n/a | n/a | 114.9872 | 1.8508 | 1.8508 | nd | 1.8894 | 1.8894 | nd | 0 |  | Svendsen and Mangerud 1987 argue that this is too young bbecause of a hiatus below the peat or contamination from younger roots
636 | T-3144 | Kjemperud 1981 a,b, 1982, 1986 | 2 | Trondheimsfjord; katt-tjernet | 63.78 | 9.85 | 1 | 11380 | 220 | 0 | 11380 | 220 | 13207.5 | 545.5 | 383.5 | fine detritus gyttja (assumed) | 1 | corr | not reported; assumed bulk sediment | fine detritus gyttja (assumed) | marine clay (assumed) | negative | n/a | n/a | n/a | nd | 0.05 | nd | nd | 0 | 0.1 | 0 | 0 | 0 | 0 | 1.0899 | 0 | 0.1 | 0 | 1 | 0 | nd | 1981 | 118 | MTL | midpoint | 1.4859 | 1.4859 | -1.2156 | n/a | -0.9053 | -0.84323 | 0 | 0.82742 | 0.87752 | n/a | 1.1673 | 1.387 | 0 | 7 | isolation basin (index point) | Gyttja, mud, clay, or silt preserve the transition between fresh-water and marine/brackish sediments, supported by diatoms, macrofossils, or pollen assemblages | MLWS - MHWS | 0.013367 | 1.0985 | 0.085086 | 0.095482 | n/a | nd | 2.1119 | n/a | n/a | n/a | n/a | 117.9866 | 1.8523 | 1.8523 | nd | 2.8091 | 2.8091 | nd | 0
637 | T-4282 | Kjemperud 1981 a,b, 1982, 1986 | 2 | Trondheimsfjord; duehaugtjernet | 63.78 | 9.85 | 1 | 11920 | 290 | 0 | 11920 | 290 | 13674.25 | 1220.75 | 493.25 | fine detritus gyttja (assumed) | 1 | corr | not reported; assumed bulk sediment | fine detritus gyttja (assumed) | marine clay (assumed) | negative | n/a | n/a | n/a | nd | 0.05 | nd | nd | 0 | 0.1 | 0 | 0 | 0 | 0 | 1.1049 | 0 | 0.1 | 0 | 1 | 0 | nd | 1981 | 121 | MTL | midpoint | 1.497 | 1.497 | -1.1332 | n/a | -0.83992 | -0.77998 | 0 | 0.79678 | 0.84964 | n/a | 1.1432 | 1.3458 | 0 | 7 | isolation basin (index point) | Gyttja, mud, clay, or silt preserve the transition between fresh-water and marine/brackish sediments, supported by diatoms, macrofossils, or pollen assemblages | MLWS - MHWS | 0.013367 | 1.0985 | 0.085086 | 0.095482 | n/a | nd | 2.1119 | n/a | n/a | n/a | n/a | 120.9866 | 1.8612 | 1.8612 | nd | 2.815 | 2.815 | nd | 0
638 | T-3428 | Kjemperud 1981 a,b, 1982, 1986 | 2 | Trondheimsfjord; lille gjolgavatnet | 63.78 | 10 | 1 | 11800 | 210 | 0 | 11800 | 210 | 13637.5 | 612.5 | 471.5 | fine detritus gyttja (assumed) | 1 | corr | not reported; assumed bulk sediment | fine detritus gyttja (assumed) | marine clay (assumed) | negative | n/a | n/a | n/a | nd | 0.05 | nd | nd | 0 | 0.1 | 0 | 0 | 0 | 0 | 1.1799 | 0 | 0.1 | 0 | 1 | 0 | nd | 1981 | 136 | MTL | midpoint | 1.5531 | 1.5531 | -1.1332 | n/a | -0.83992 | -0.77998 | 0 | 0.79678 | 0.84964 | n/a | 1.1432 | 1.3458 | 0 | 7 | isolation basin (index point) | Gyttja, mud, clay, or silt preserve the transition between fresh-water and marine/brackish sediments, supported by diatoms, macrofossils, or pollen assemblages | MLWS - MHWS | 0.013117 | 1.0849 | 0.10494 | 0.095482 | n/a | nd | 2.098 | n/a | n/a | n/a | n/a | 135.9869 | 1.8998 | 1.8998 | nd | 2.8304 | 2.8304 | nd | 0
639 | T-4276 | Kjemperud 1981 a,b, 1982, 1986 | 2 | Trondheimsfjord; makrelltjernet | 63.57 | 8.98 | 1 | 5160 | 90 | 0 | 5160 | 90 | 5938 | 328 | 334 | fine detritus gyttja (assumed) | 1 | corr | not reported; assumed bulk sediment | fine detritus gyttja (assumed) | marine clay (assumed) | negative | n/a | n/a | n/a | nd | 0.05 | nd | nd | 0 | 0.1 | 0 | 0 | 0 | 0 | 0.68021 | 0 | 0.1 | 0 | 1 | 0 | nd | 1981 | 18 | MTL | midpoint | 1.2177 | 1.2177 | -1.1294 | n/a | -0.83711 | -0.77736 | 0 | 0.79714 | 0.84987 | n/a | 1.1434 | 1.3458 | 0 | 7 | isolation basin (index point) | Gyttja, mud, clay, or silt preserve the transition between fresh-water and marine/brackish sediments, supported by diatoms, macrofossils, or pollen assemblages | MLWS - MHWS | -0.020547 | 1.1871 | 0.0061107 | 0.095482 | n/a | nd | 0.10553 | n/a | n/a | n/a | n/a | 18.0205 | 1.7032 | 1.7032 | nd | 1.7065 | 1.7065 | nd | 0
640 | T-4274 | Kjemperud 1981 a,b, 1982, 1986 | 2 | Trondheimsfjord; stiksdalsjernet | 63.55 | 9 | 1 | 9750 | 120 | 0 | 9750 | 120 | 10981.625 | 711.375 | 376.625 | fine detritus gyttja (assumed) | 1 | corr | not reported; assumed bulk sediment | fine detritus gyttja (assumed) | marine clay (assumed) | negative | n/a | n/a | n/a | nd | 0.05 | nd | nd | 0 | 0.1 | 0 | 0 | 0 | 0 | 0.91 | 0 | 0.1 | 0 | 1 | 0 | nd | 1981 | 41 | MTL | midpoint | 1.3594 | 1.3594 | -1.1097 | n/a | -0.82296 | -0.76398 | 0 | 0.7792 | 0.83112 | n/a | 1.1168 | 1.3173 | -1 | 7 | isolation basin (marine limiting point) | isolation basin sediments containing in-situ marine shells, foraminiferal assemblages, marine diatoms, or identifiable marine geochemical signals in clastic or organic sediment | <MTL | 0 | n/a | 0.00039325 | 0.095482 | n/a | nd | 0.21439 | n/a | n/a | n/a | n/a | 41 | 1.3628 | 1.3628 | nd | 1.3796 | 1.3796 | nd | 0 |  | This is labeled by authors as an isolation basin but is too old in relation to nearby dates to be an index point
641 | T-4275 | Kjemperud 1981 a,b, 1982, 1986 | 2 | Trondheimsfjord; ostjernet | 63.55 | 9 | 1 | 9720 | 90 | 0 | 9720 | 90 | 10965.6667 | 636.3333 | 365.6667 | fine detritus gyttja (assumed) | 1 | corr | not reported; assumed bulk sediment | fine detritus gyttja (assumed) | marine clay (assumed) | negative | n/a | n/a | n/a | nd | 0.05 | nd | nd | 0 | 0.1 | 0 | 0 | 0 | 0 | 0.80512 | 0 | 0.1 | 0 | 1 | 0 | nd | 1981 | 61 | MTL | midpoint | 1.2916 | 1.2916 | -1.0752 | n/a | -0.79802 | -0.74002 | 0 | 0.74799 | 0.79881 | n/a | 1.0718 | 1.2676 | 0 | 7 | isolation basin (index point) | Gyttja, mud, clay, or silt preserve the transition between fresh-water and marine/brackish sediments, supported by diatoms, macrofossils, or pollen assemblages | MLWS - MHWS | -0.024339 | 1.1929 | 0.00039325 | 0.095482 | n/a | nd | 0.21439 | n/a | n/a | n/a | n/a | 61.0243 | 1.7608 | 1.7608 | nd | 1.7738 | 1.7738 | nd | 0
642 | T-4277 | Kjemperud 1981 a,b, 1982, 1986 | 2 | Trondheimsfjord; engliatjernet | 63.53 | 8.98 | 1 | 9880 | 180 | 0 | 9880 | 180 | 11531 | 564 | 926 | fine detritus gyttja (assumed) | 1 | corr | not reported; assumed bulk sediment | fine detritus gyttja (assumed) | marine clay (assumed) | negative | n/a | n/a | n/a | nd | 0.05 | nd | nd | 0 | 0.1 | 0 | 0 | 0 | 0 | 0.87762 | 0 | 0.1 | 0 | 1 | 0 | nd | 1981 | 75.5 | MTL | midpoint | 1.338 | 1.338 | -0.58154 | n/a | -0.39802 | -0.35822 | 0 | 0.36034 | 0.40064 | n/a | 0.50825 | 0.65549 | 0 | 7 | isolation basin (index point) | Gyttja, mud, clay, or silt preserve the transition between fresh-water and marine/brackish sediments, supported by diatoms, macrofossils, or pollen assemblages | MLWS - MHWS | -0.024199 | 1.1918 | 0.00077081 | 0.095482 | n/a | nd | 0.21537 | n/a | n/a | n/a | n/a | 75.5242 | 1.7944 | 1.7944 | nd | 1.8073 | 1.8073 | nd | 0
643 | T-4317 | Kjemperud 1981 a,b, 1982, 1986 | 2 | Trondheimsfjord; nedre Heilfjelltj I | 63.53 | 8.97 | 1 | 12040 | 280 | 0 | 12040 | 280 | 13892.5 | 1120.5 | 565.5 | fine detritus gyttja (assumed) | 1 | corr | not reported; assumed bulk sediment | fine detritus gyttja (assumed) | marine clay (assumed) | negative | n/a | n/a | n/a | nd | 0.05 | nd | nd | 0 | 0.1 | 0 | 0 | 0 | 0 | 0.98012 | 0 | 0.1 | 0 | 1 | 0 | nd | 1981 | 96 | MTL | midpoint | 1.4074 | 1.4074 | -0.57951 | n/a | -0.39693 | -0.3572 | 0 | 0.36028 | 0.40066 | n/a | 0.50816 | 0.65452 | 0 | 7 | isolation basin (index point) | Gyttja, mud, clay, or silt preserve the transition between fresh-water and marine/brackish sediments, supported by diatoms, macrofossils, or pollen assemblages | MLWS - MHWS | -0.024139 | 1.1914 | 0.00010983 | 0.095482 | n/a | nd | 2.1673 | n/a | n/a | n/a | n/a | 96.0241 | 1.8464 | 1.8464 | nd | 2.8472 | 2.8472 | nd | 0
644 | T-4323 | Kjemperud 1981 a,b, 1982, 1986 | 2 | Trondheimsfjord; Nedre Heilfjelltj II | 63.53 | 8.97 | 1 | 12600 | 170 | 0 | 12600 | 170 | 14821.25 | 704.75 | 686.25 | fine detritus gyttja (assumed) | 1 | corr | not reported; assumed bulk sediment | fine detritus gyttja (assumed) | marine clay (assumed) | negative | n/a | n/a | n/a | nd | 0.05 | nd | nd | 0 | 0.1 | 0 | 0 | 0 | 0 | 0.98012 | 0 | 0.1 | 0 | 1 | 0 | nd | 1981 | 96 | MTL | midpoint | 1.4074 | 1.4074 | -0.58175 | n/a | -0.39813 | -0.35832 | 0 | 0.36034 | 0.40063 | n/a | 0.50826 | 0.65557 | 0 | 7 | isolation basin (index point) | Gyttja, mud, clay, or silt preserve the transition between fresh-water and marine/brackish sediments, supported by diatoms, macrofossils, or pollen assemblages | MLWS - MHWS | -0.024139 | 1.1914 | 0.00010983 | 0.095482 | n/a | nd | 2.1673 | n/a | n/a | n/a | n/a | 96.0241 | 1.8464 | 1.8464 | nd | 2.8472 | 2.8472 | nd | 0
645 | T-3159 | Kjemperud 1981 a,b, 1982, 1986 | 2 | Trondheimsfjord; Litjklingertjernet I | 63.77 | 8.8 | 1 | 4880 | 150 | 0 | 4880 | 150 | 5722.25 | 382.75 | 669.25 | fine detritus gyttja (assumed) | 1 | corr | not reported; assumed bulk sediment | fine detritus gyttja (assumed) | marine clay (assumed) | negative | n/a | n/a | n/a | nd | 0.05 | nd | nd | 0 | 0.1 | 0 | 0 | 0 | 0 | 0.64495 | 0 | 0.1 | 0 | 1 | 0 | nd | 1981 | 14.5 | MTL | midpoint | 1.1983 | 1.1983 | -0.56227 | n/a | -0.38272 | -0.34367 | 0 | 0.36526 | 0.407 | n/a | 0.53573 | 0.62669 | 0 | 7 | isolation basin (index point) | Gyttja, mud, clay, or silt preserve the transition between fresh-water and marine/brackish sediments, supported by diatoms, macrofossils, or pollen assemblages | MLWS - MHWS | 0.0049885 | 1.1382 | 0.080395 | 0.095482 | n/a | nd | 0.12316 | n/a | n/a | n/a | n/a | 14.495 | 1.6574 | 1.6574 | nd | 1.662 | 1.662 | nd | 0
646 | T-4293 | Kjemperud 1981 a,b, 1982, 1986 | 2 | Trondheimsfjord; Litjklingertjernet II | 63.77 | 8.8 | 1 | 5380 | 80 | 0 | 5380 | 80 | 6114.625 | 322.375 | 212.625 | fine detritus gyttja (assumed) | 1 | corr | not reported; assumed bulk sediment | fine detritus gyttja (assumed) | marine clay (assumed) | negative | n/a | n/a | n/a | nd | 0.05 | nd | nd | 0 | 0.1 | 0 | 0 | 0 | 0 | 0.64495 | 0 | 0.1 | 0 | 1 | 0 | nd | 1981 | 14.5 | MTL | midpoint | 1.1983 | 1.1983 | -0.56497 | n/a | -0.38539 | -0.34617 | 0 | 0.36188 | 0.40318 | n/a | 0.52029 | 0.60444 | 0 | 7 | isolation basin (index point) | Gyttja, mud, clay, or silt preserve the transition between fresh-water and marine/brackish sediments, supported by diatoms, macrofossils, or pollen assemblages | MLWS - MHWS | 0.0049885 | 1.1382 | 0.080395 | 0.095482 | n/a | nd | 0.12316 | n/a | n/a | n/a | n/a | 14.495 | 1.6574 | 1.6574 | nd | 1.662 | 1.662 | nd | 0
647 | T-2843 | Kjemperud 1981 a,b, 1982, 1986 | 2 | Trondheimsfjord; Krokvatnet | 63.7 | 8.75 | 1 | 9200 | 140 | 0 | 9200 | 140 | 10373.5 | 695.5 | 551.5 | fine detritus gyttja (assumed) | 1 | corr | not reported; assumed bulk sediment | fine detritus gyttja (assumed) | marine clay (assumed) | negative | n/a | n/a | n/a | nd | 0.05 | nd | nd | 0 | 0.1 | 0 | 0 | 0 | 0 | 0.76993 | 0 | 0.1 | 0 | 1 | 0 | nd | 1981 | 27 | MTL | midpoint | 1.27 | 1.27 | -0.56497 | n/a | -0.38539 | -0.34617 | 0 | 0.36188 | 0.40318 | n/a | 0.52029 | 0.60444 | 0 | 7 | isolation basin (index point) | Gyttja, mud, clay, or silt preserve the transition between fresh-water and marine/brackish sediments, supported by diatoms, macrofossils, or pollen assemblages | MLWS - MHWS | 0.0070091 | 1.1364 | 0.070955 | 0.095482 | n/a | nd | 0.25956 | n/a | n/a | n/a | n/a | 26.993 | 1.7083 | 1.7083 | nd | 1.7279 | 1.7279 | nd | 0
648 | T-3149 | Kjemperud 1981 a,b, 1982, 1986 | 2 | Trondheimsfjord; Grasvatnet | 63.7 | 8.7 | 1 | 10360 | 100 | 0 | 10360 | 100 | 12186.6667 | 495.3333 | 533.6667 | fine detritus gyttja (assumed) | 1 | corr | not reported; assumed bulk sediment | fine detritus gyttja (assumed) | marine clay (assumed) | negative | n/a | n/a | n/a | nd | 0.05 | nd | nd | 0 | 0.1 | 0 | 0 | 0 | 0 | 0.94496 | 0 | 0.1 | 0 | 1 | 0 | nd | 1981 | 44.5 | MTL | midpoint | 1.3831 | 1.3831 | -0.56383 | n/a | -0.38512 | -0.34595 | 0 | 0.36129 | 0.40255 | n/a | 0.5176 | 0.6002 | 0 | 7 | isolation basin (index point) | Gyttja, mud, clay, or silt preserve the transition between fresh-water and marine/brackish sediments, supported by diatoms, macrofossils, or pollen assemblages | MLWS - MHWS | 0.0035562 | 1.1133 | 0.080332 | 0.095482 | n/a | nd | 0.38617 | n/a | n/a | n/a | n/a | 44.4964 | 1.7799 | 1.7799 | nd | 1.8213 | 1.8213 | nd | 0
649 | T-3444 | Kjemperud 1981 a,b, 1982, 1986 | 2 | Trondheimsfjord; Rossvatnet | 63.7 | 8.62 | 1 | 9670 | 140 | 0 | 9670 | 140 | 10972.625 | 634.375 | 465.625 | fine detritus gyttja (assumed) | 1 | corr | not reported; assumed bulk sediment | fine detritus gyttja (assumed) | marine clay (assumed) | negative | n/a | n/a | n/a | nd | 0.05 | nd | nd | 0 | 0.1 | 0 | 0 | 0 | 0 | 0.89002 | 0 | 0.1 | 0 | 1 | 0 | nd | 1981 | 39 | MTL | midpoint | 1.3462 | 1.3462 | -0.56448 | n/a | -0.38484 | -0.34566 | 0 | 0.36247 | 0.40385 | n/a | 0.52318 | 0.60892 | 0 | 7 | isolation basin (index point) | Gyttja, mud, clay, or silt preserve the transition between fresh-water and marine/brackish sediments, supported by diatoms, macrofossils, or pollen assemblages | MLWS - MHWS | -0.0016851 | 1.0735 | 0.095456 | 0.095482 | n/a | nd | 0.31121 | n/a | n/a | n/a | n/a | 39.0017 | 1.7271 | 1.7271 | nd | 1.7549 | 1.7549 | nd | 0
650 | T-4280 | Kjemperud 1981 a,b, 1982, 1986 | 2 | Trondheimsfjord; Albergmyra | 63.93 | 11.42 | 1 | 8480 | 160 | 0 | 8480 | 160 | 9502.75 | 616.25 | 497.75 | fine detritus gyttja (assumed) | 1 | corr | not reported; assumed bulk sediment | fine detritus gyttja (assumed) | marine clay (assumed) | negative | n/a | n/a | n/a | nd | 0.05 | nd | nd | 0 | 0.1 | 0 | 0 | 0 | 0 | 0.95018 | 0 | 0.1 | 0 | 1 | 0 | nd | 1981 | 90 | MTL | midpoint | 1.3867 | 1.3867 | -0.56519 | n/a | -0.38713 | -0.34791 | 0 | 0.35976 | 0.40072 | n/a | 0.5098 | 0.61872 | 0 | 7 | isolation basin (index point) | Gyttja, mud, clay, or silt preserve the transition between fresh-water and marine/brackish sediments, supported by diatoms, macrofossils, or pollen assemblages | MLWS - MHWS | -0.036646 | 0.5449 | 0.34381 | 0.095482 | n/a | nd | 0.67275 | n/a | n/a | n/a | n/a | 90.0366 | 1.532 | 1.532 | nd | 1.6732 | 1.6732 | nd | 0
651 | T-4279 | Kjemperud 1981 a,b, 1982, 1986 | 2 | Trondheimsfjord; Venastjernet | 63.95 | 11.28 | 1 | 8500 | 130 | 0 | 8500 | 130 | 9444.5 | 665.5 | 419.5 | fine detritus gyttja (assumed) | 1 | corr | not reported; assumed bulk sediment | fine detritus gyttja (assumed) | marine clay (assumed) | negative | n/a | n/a | n/a | nd | 0.05 | nd | nd | 0 | 0.1 | 0 | 0 | 0 | 0 | 0.91518 | 0 | 0.1 | 0 | 1 | 0 | nd | 1981 | 83 | MTL | midpoint | 1.3629 | 1.3629 | -0.56497 | n/a | -0.38539 | -0.34617 | 0 | 0.36188 | 0.40318 | n/a | 0.52029 | 0.60444 | 0 | 7 | isolation basin (index point) | Gyttja, mud, clay, or silt preserve the transition between fresh-water and marine/brackish sediments, supported by diatoms, macrofossils, or pollen assemblages | MLWS - MHWS | -0.035672 | 0.54384 | 0.31811 | 0.095482 | n/a | nd | 0.67284 | n/a | n/a | n/a | n/a | 83.0357 | 1.5045 | 1.5045 | nd | 1.6481 | 1.6481 | nd | 0
652 | T-4278 | Kjemperud 1981 a,b, 1982, 1986 | 2 | Trondheimsfjord; Koltjernet | 63.82 | 11.78 | 1 | 10700 | 220 | 0 | 10700 | 220 | 12538.5 | 564.5 | 704.5 | fine detritus gyttja (assumed) | 1 | corr | not reported; assumed bulk sediment | fine detritus gyttja (assumed) | marine clay (assumed) | negative | n/a | n/a | n/a | nd | 0.05 | nd | nd | 0 | 0.1 | 0 | 0 | 0 | 0 | 1.345 | 0 | 0.1 | 0 | 1 | 0 | nd | 1981 | 169 | MTL | midpoint | 1.682 | 1.682 | -0.56519 | n/a | -0.38713 | -0.34791 | 0 | 0.35976 | 0.40072 | n/a | 0.5098 | 0.61872 | -1 | 7 | isolation basin (marine limiting point) | isolation basin sediments containing in-situ marine shells, foraminiferal assemblages, marine diatoms, or identifiable marine geochemical signals in clastic or organic sediment | <MTL | 0 | n/a | 0.40881 | 0.095482 | n/a | nd | 0.99474 | n/a | n/a | n/a | n/a | 169 | 1.7336 | 1.7336 | nd | 1.9987 | 1.9987 | nd | 0
653 | T-2625 | Kjemperud 1981 a,b, 1982, 1986 | 2 | Trondheimsfjord; Lianvatnet | 63.6 | 10.77 | 1 | 5880 | 130 | 0 | 5880 | 130 | 6754.25 | 401.75 | 438.25 | fine detritus gyttja | 1 | corr | not reported; assumed bulk sediment | fine detritus gyttja | marine clay | negative | n/a | n/a | n/a | nd | 0.05 | nd | nd | 0 | 0.1 | 0 | 0 | 0 | 0 | 0.92513 | 0 | 0.1 | 0 | 1 | 0 | nd | 1981 | 42.5 | MTL | midpoint | 1.3696 | 1.3696 | -0.56516 | n/a | -0.38652 | -0.34728 | 0 | 0.36031 | 0.40138 | n/a | 0.51258 | 0.60929 | 0 | 7 | isolation basin (index point) | Gyttja, mud, clay, or silt preserve the transition between fresh-water and marine/brackish sediments, supported by diatoms, macrofossils, or pollen assemblages | MLWS - MHWS | -0.013268 | 0.549 | 0.21554 | 0.095482 | n/a | nd | 0.64527 | n/a | n/a | n/a | n/a | 42.5133 | 1.4943 | 1.4943 | nd | 1.6276 | 1.6276 | nd | 0
654 | T-2482 | Kjemperud 1981 a,b, 1982, 1986 | 2 | Trondheimsfjord; Skardtjernet I | 63.65 | 10.88 | 1 | 8300 | 190 | 0 | 8300 | 190 | 9293.5 | 404.5 | 692.5 | clay gyttja | 1 | corr | not reported; assumed bulk sediment | lacustrine gyttja | marine sediment | negative | n/a | n/a | n/a | nd | 0.05 | nd | nd | 0 | 0.1 | 0 | 0 | 0 | 0 | 0.86011 | 0 | 0.1 | 0 | 1 | 0 | nd | 1981 | 72 | MTL | midpoint | 1.3266 | 1.3266 | -1.6106 | n/a | -1.2411 | -1.159 | 0 | 1.1208 | 1.1827 | n/a | 1.5127 | 1.7846 | 0 | 7 | isolation basin (index point) | Gyttja, mud, clay, or silt preserve the transition between fresh-water and marine/brackish sediments, supported by diatoms, macrofossils, or pollen assemblages | MLWS - MHWS | -0.02234 | 0.54263 | 0.25468 | 0.095482 | n/a | nd | 0.66071 | n/a | n/a | n/a | n/a | 72.0223 | 1.4588 | 1.4588 | nd | 1.6015 | 1.6015 | nd | 0
655 | T-2483 | Kjemperud 1981 a,b, 1982, 1986 | 2 | Trondheimsfjord; Skardtjernet II | 63.65 | 10.88 | 1 | 8180 | 190 | 0 | 8180 | 190 | 9268.5 | 270.5 | 717.5 | lacustrine gyttja | 1 | corr | not reported; assumed bulk sediment | lacustrine gyttja | marine sediment | negative | n/a | n/a | n/a | nd | 0.05 | nd | nd | 0 | 0.1 | 0 | 0 | 0 | 0 | 0.86011 | 0 | 0.1 | 0 | 1 | 0 | nd | 1981 | 72 | MTL | midpoint | 1.3266 | 1.3266 | -1.2887 | n/a | -0.9944 | -0.92437 | 0 | 0.91885 | 0.97067 | n/a | 1.2346 | 1.4599 | 0 | 7 | isolation basin (index point) | Gyttja, mud, clay, or silt preserve the transition between fresh-water and marine/brackish sediments, supported by diatoms, macrofossils, or pollen assemblages | MLWS - MHWS | -0.02234 | 0.54263 | 0.25468 | 0.095482 | n/a | nd | 0.66071 | n/a | n/a | n/a | n/a | 72.0223 | 1.4588 | 1.4588 | nd | 1.6015 | 1.6015 | nd | 0
656 | T-2568 | Kjemperud 1981 a,b, 1982, 1986 | 2 | Trondheimsfjord; Remmavatnet | 63.75 | 10.87 | 1 | 9530 | 150 | 0 | 9530 | 150 | 10894.25 | 351.75 | 596.25 | fine detritus gyttja | 1 | corr | not reported; assumed bulk sediment | fine detritus gyttja | marine clay | negative | n/a | n/a | n/a | nd | 0.05 | nd | nd | 0 | 0.1 | 0 | 0 | 0 | 0 | 1.0426 | 0 | 0.1 | 0 | 1 | 0 | nd | 1981 | 108.5 | MTL | midpoint | 1.4516 | 1.4516 | -1.2887 | n/a | -0.9944 | -0.92437 | 0 | 0.91885 | 0.97067 | n/a | 1.2346 | 1.4599 | 0 | 7 | isolation basin (index point) | Gyttja, mud, clay, or silt preserve the transition between fresh-water and marine/brackish sediments, supported by diatoms, macrofossils, or pollen assemblages | MLWS - MHWS | -0.023112 | 0.54071 | 0.26082 | 0.095482 | n/a | nd | 0.8654 | n/a | n/a | n/a | n/a | 108.5231 | 1.5737 | 1.5737 | nd | 1.796 | 1.796 | nd | 0
657 | T-2570 | Kjemperud 1981 a,b, 1982, 1986 | 2 | Trondheimsfjord; Hovdalsvatnet | 63.63 | 10.87 | 1 | 9560 | 160 | 0 | 9560 | 160 | 10910 | 402 | 620 | fine detritus gyttja | 1 | corr | not reported; assumed bulk sediment | fine detritus gyttja | marine clay | negative | n/a | n/a | n/a | nd | 0.05 | nd | nd | 0 | 0.1 | 0 | 0 | 0 | 0 | 1.0926 | 0 | 0.1 | 0 | 1 | 0 | nd | 1981 | 118.5 | MTL | midpoint | 1.4879 | 1.4879 | -1.2887 | n/a | -0.9944 | -0.92437 | 0 | 0.91885 | 0.97067 | n/a | 1.2346 | 1.4599 | 0 | 7 | isolation basin (index point) | Gyttja, mud, clay, or silt preserve the transition between fresh-water and marine/brackish sediments, supported by diatoms, macrofossils, or pollen assemblages | MLWS - MHWS | -0.020652 | 0.54383 | 0.24879 | 0.095482 | n/a | nd | 0.85982 | n/a | n/a | n/a | n/a | 118.5207 | 1.6064 | 1.6064 | nd | 1.822 | 1.822 | nd | 0
658 | T-2569 | Kjemperud 1981 a,b, 1982, 1986 | 2 | Trondheimsfjord; Gronnsjoen | 63.68 | 10.97 | 1 | 9730 | 200 | 0 | 9730 | 200 | 11020 | 853 | 587 | fine detritus gyttja | 1 | corr | not reported; assumed bulk sediment | fine detritus gyttja | marine clay | negative | n/a | n/a | n/a | nd | 0.05 | nd | nd | 0 | 0.1 | 0 | 0 | 0 | 0 | 1.2151 | 0 | 0.1 | 0 | 1 | 0 | nd | 1981 | 143 | MTL | midpoint | 1.5801 | 1.5801 | -1.2887 | n/a | -0.9944 | -0.92437 | 0 | 0.91885 | 0.97067 | n/a | 1.2346 | 1.4599 | 0 | 7 | isolation basin (index point) | Gyttja, mud, clay, or silt preserve the transition between fresh-water and marine/brackish sediments, supported by diatoms, macrofossils, or pollen assemblages | MLWS - MHWS | -0.027694 | 0.5375 | 0.27912 | 0.095482 | n/a | nd | 0.9932 | n/a | n/a | n/a | n/a | 143.0277 | 1.6948 | 1.6948 | nd | 1.9644 | 1.9644 | nd | 0
659 | T-2571 | Kjemperud 1981 a,b, 1982, 1986 | 2 | Trondheimsfjord; Storsvetjernet | 63.63 | 10.9 | 1 | 10200 | 200 | 0 | 10200 | 200 | 11972.7143 | 643.2857 | 730.7143 | fine detritus gyttja | 1 | corr | not reported; assumed bulk sediment | fine detritus gyttja | marine clay | negative | n/a | n/a | n/a | nd | 0.05 | nd | nd | 0 | 0.1 | 0 | 0 | 0 | 0 | 1.2726 | 0 | 0.1 | 0 | 1 | 0 | nd | 1981 | 154.5 | MTL | midpoint | 1.6247 | 1.6247 | -1.2887 | n/a | -0.9944 | -0.92437 | 0 | 0.91885 | 0.97067 | n/a | 1.2346 | 1.4599 | 0 | 7 | isolation basin (index point) | Gyttja, mud, clay, or silt preserve the transition between fresh-water and marine/brackish sediments, supported by diatoms, macrofossils, or pollen assemblages | MLWS - MHWS | -0.02234 | 0.54263 | 0.25663 | 0.095482 | n/a | nd | 0.98271 | n/a | n/a | n/a | n/a | 154.5223 | 1.7346 | 1.7346 | nd | 1.9937 | 1.9937 | nd | 0
660 | T-2484 | Kjemperud 1981 a,b, 1982, 1986 | 2 | Trondheimsfjord; Smatjernet | 63.68 | 10.97 | 1 | 10330 | 270 | 0 | 10330 | 270 | 12010.5 | 739.5 | 770.5 | fine detritus gyttja | 1 | corr | not reported; assumed bulk sediment | fine detritus gyttja | marine clay | negative | n/a | n/a | n/a | nd | 0.05 | nd | nd | 0 | 0.1 | 0 | 0 | 0 | 0 | 1.3501 | 0 | 0.1 | 0 | 1 | 0 | nd | 1981 | 170 | MTL | midpoint | 1.6861 | 1.6861 | -1.2887 | n/a | -0.9944 | -0.92437 | 0 | 0.91885 | 0.97067 | n/a | 1.2346 | 1.4599 | 0 | 7 | isolation basin (index point) | Gyttja, mud, clay, or silt preserve the transition between fresh-water and marine/brackish sediments, supported by diatoms, macrofossils, or pollen assemblages | MLWS - MHWS | -0.027694 | 0.5375 | 0.27912 | 0.095482 | n/a | nd | 0.9932 | n/a | n/a | n/a | n/a | 170.0277 | 1.7941 | 1.7941 | nd | 2.0507 | 2.0507 | nd | 0
661 | T-2624 | Kjemperud 1981 a,b, 1982, 1986 | 2 | Trondheimsfjord; Skalitjernet | 63.67 | 10.95 | 1 | 10480 | 200 | 0 | 10480 | 200 | 12326.6429 | 503.3571 | 920.6429 | fine detritus gyttja | 1 | corr | not reported; assumed bulk sediment | fine detritus gyttja | marine clay | negative | n/a | n/a | n/a | nd | 0.05 | nd | nd | 0 | 0.1 | 0 | 0 | 0 | 0 | 1.3501 | 0 | 0.1 | 0 | 1 | 0 | nd | 1981 | 170 | MTL | midpoint | 1.6861 | 1.6861 | -1.2887 | n/a | -0.9944 | -0.92437 | 0 | 0.91885 | 0.97067 | n/a | 1.2346 | 1.4599 | 0 | 7 | isolation basin (index point) | Gyttja, mud, clay, or silt preserve the transition between fresh-water and marine/brackish sediments, supported by diatoms, macrofossils, or pollen assemblages | MLWS - MHWS | -0.026295 | 0.53887 | 0.27297 | 0.095482 | n/a | nd | 0.99042 | n/a | n/a | n/a | n/a | 170.0263 | 1.7936 | 1.7936 | nd | 2.0489 | 2.0489 | nd | 0
662 | T-5428 | Engelstad 1986 (as in Moller 1987) | 2 | Finnmark; Karlebotn | 70.0648 | 28.9533 | 2 | 7710 | 480 |  | 7710 | 480 | 8794.5 | 870.5 | 1274.5 | cultural layer | 1 |  | Charcoal | nd | nd | nd | nd | nd | n/a | nd | nd | nd | nd | 0 | 0 | 0 | 0 | 0 | 0 | 0.90715 | 0 | 0.1 | 0 | 1 | 0 | nd | 1987 | 42.5 | MTL | midpoint | 1.3539 | 1.3539 | -1.2887 | n/a | -0.9944 | -0.92437 | 0 | 0.91885 | 0.97067 | n/a | 1.2346 | 1.4599 | 1 | 4 | archeological site: cultural or burial | Dated material from archaeological settlements not directly linked to sea level | >HAT | 1.7846 | n/a | 0.040834 | 0.095482 | n/a | nd | 0.26772 | n/a | n/a | n/a | n/a | 40.7154 | 1.3578 | 1.3578 | nd | 1.384 | 1.384 | nd | 0
663 | T-2485 | Engelstad 1986 (as in Moller 1987) | 2 | Finnmark; Iversfjord | 70.8084 | 28.107 | 40 | 4120 | 50 |  | 4120 | 50 | 4669.625 | 156.375 | 244.625 | cultural layer | 2 |  | shell | nd | nd | nd | nd | nd | n/a | nd | nd | nd | nd | 0 | 0 | 0 | 0 | 0 | 0 | 0.5 | 0 | 0.1 | 0 | 1 | 0 | nd | 1987 | 11 | MTL | midpoint | 1.1225 | 1.1225 | -1.2887 | n/a | -0.9944 | -0.92437 | 0 | 0.91885 | 0.97067 | n/a | 1.2346 | 1.4599 | 1 | 4 | archeological site: cultural or burial | Dated material from archaeological settlements not directly linked to sea level | >HAT | 1.4599 | n/a | 0.12939 | 0.095482 | n/a | nd | 0.27763 | n/a | n/a | n/a | n/a | 9.5401 | 1.134 | 1.134 | nd | 1.1674 | 1.1674 | nd | 0
664 | T-2347 | Engelstad 1986 (as in Moller 1987) | 2 | Finnmark; Iversfjord | 70.8084 | 28.107 | 41 | 3910 | 70 |  | 3910 | 70 | 3487.5 | 311.5 | 253.5 | cultural layer | 2 |  | shell | nd | nd | nd | nd | nd | n/a | nd | nd | nd | nd | 0 | 0 | 0 | 0 | 0 | 0 | 0.5 | 0 | 0.1 | 0 | 1 | 0 | nd | 1987 | 11 | MTL | midpoint | 1.1225 | 1.1225 | -1.2887 | n/a | -0.9944 | -0.92437 | 0 | 0.91885 | 0.97067 | n/a | 1.2346 | 1.4599 | 1 | 4 | archeological site: cultural or burial | Dated material from archaeological settlements not directly linked to sea level | >HAT | 1.4599 | n/a | 0.12939 | 0.095482 | n/a | nd | 0.27763 | n/a | n/a | n/a | n/a | 9.5401 | 1.134 | 1.134 | nd | 1.1674 | 1.1674 | nd | 0
665 | T-2881 | Engelstad 1986 (as in Moller 1987) | 2 | Finnmark; Iversfjord | 70.8084 | 28.107 | 42 | 4240 | 100 |  | 4240 | 100 | 3922 | 439 | 433 | cultural layer | 1 |  | birch and charcoal | nd | nd | nd | nd | nd | n/a | nd | nd | nd | nd | 0 | 0 | 0 | 0 | 0 | 0 | 0.5 | 0 | 0.1 | 0 | 1 | 0 | nd | 1987 | 11 | MTL | midpoint | 1.1225 | 1.1225 | -1.2887 | n/a | -0.9944 | -0.92437 | 0 | 0.91885 | 0.97067 | n/a | 1.2346 | 1.4599 | 1 | 4 | archeological site: cultural or burial | Dated material from archaeological settlements not directly linked to sea level | >HAT | 1.4599 | n/a | 0.12939 | 0.095482 | n/a | nd | 0.27763 | n/a | n/a | n/a | n/a | 9.5401 | 1.134 | 1.134 | nd | 1.1674 | 1.1674 | nd | 0
666 | T-2348 | Engelstad 1986 (as in Moller 1987) | 2 | Finnmark; Iversfjord | 70.8084 | 28.107 | 43 | 3490 | 100 |  | 3490 | 100 | 3662.5 | 484.5 | 274.5 | cultural layer | 1 |  | birch and charcoal | nd | nd | nd | nd | nd | n/a | nd | nd | nd | nd | 0 | 0 | 0 | 0 | 0 | 0 | 0.5 | 0 | 0.1 | 0 | 1 | 0 | nd | 1987 | 10 | MTL | midpoint | 1.1225 | 1.1225 | -1.2887 | n/a | -0.9944 | -0.92437 | 0 | 0.91885 | 0.97067 | n/a | 1.2346 | 1.4599 | 1 | 4 | archeological site: cultural or burial | Dated material from archaeological settlements not directly linked to sea level | >HAT | 1.4599 | n/a | 0.12939 | 0.095482 | n/a | nd | 0.27763 | n/a | n/a | n/a | n/a | 8.5401 | 1.134 | 1.134 | nd | 1.1674 | 1.1674 | nd | 0
667 | T-2486 | Engelstad 1986 (as in Moller 1987) | 2 | Finnmark; Iversfjord | 70.8084 | 28.107 | 44 | 3490 | 130 |  | 3490 | 130 | 3788.5 | 445.5 | 429.5 | cultural layer | 1 |  | birch and charcoal | nd | nd | nd | nd | nd | n/a | nd | nd | nd | nd | 0 | 0 | 0 | 0 | 0 | 0 | 0.5 | 0 | 0.1 | 0 | 1 | 0 | nd | 1987 | 10 | MTL | midpoint | 1.1225 | 1.1225 | -1.2887 | n/a | -0.9944 | -0.92437 | 0 | 0.91885 | 0.97067 | n/a | 1.2346 | 1.4599 | 1 | 4 | archeological site: cultural or burial | Dated material from archaeological settlements not directly linked to sea level | >HAT | 1.4599 | n/a | 0.12939 | 0.095482 | n/a | nd | 0.27763 | n/a | n/a | n/a | n/a | 8.5401 | 1.134 | 1.134 | nd | 1.1674 | 1.1674 | nd | 0
668 | T-2771 | Engelstad 1986 (as in Moller 1987) | 2 | Finnmark; Iversfjord | 70.8084 | 28.107 | 45 | 3640 | 120 |  | 3640 | 120 | 3902.625 | 507.375 | 406.625 | cultural layer | 1 |  | birch and charcoal | nd | nd | nd | nd | nd | n/a | nd | nd | nd | nd | 0 | 0 | 0 | 0 | 0 | 0 | 0.5 | 0 | 0.1 | 0 | 1 | 0 | nd | 1987 | 10 | MTL | midpoint | 1.1225 | 1.1225 | -1.2887 | n/a | -0.9944 | -0.92437 | 0 | 0.91885 | 0.97067 | n/a | 1.2346 | 1.4599 | 1 | 4 | archeological site: cultural or burial | Dated material from archaeological settlements not directly linked to sea level | >HAT | 1.4599 | n/a | 0.12939 | 0.095482 | n/a | nd | 0.27763 | n/a | n/a | n/a | n/a | 8.5401 | 1.134 | 1.134 | nd | 1.1674 | 1.1674 | nd | 0
669 | T-2048 | Engelstad 1986 (as in Moller 1987) | 2 | Finnmark; Iversfjord | 70.8084 | 28.107 | 46 | 3100 | 70 |  | 3100 | 70 | 3277.5 | 289.5 | 392.5 | cultural layer | 1 |  | birch and charcoal | nd | nd | nd | nd | nd | n/a | nd | nd | nd | nd | 0 | 0 | 0 | 0 | 0 | 0 | 0.5 | 0 | 0.1 | 0 | 1 | 0 | nd | 1987 | 10 | MTL | midpoint | 1.1225 | 1.1225 | -1.0078 | n/a | -0.75396 | -0.70134 | 0 | 0.69909 | 0.73866 | n/a | 0.98017 | 1.1782 | 1 | 4 | archeological site: cultural or burial | Dated material from archaeological settlements not directly linked to sea level | >HAT | 1.4599 | n/a | 0.12939 | 0.095482 | n/a | nd | 0.27763 | n/a | n/a | n/a | n/a | 8.5401 | 1.134 | 1.134 | nd | 1.1674 | 1.1674 | nd | 0
670 | T-2772 | Engelstad 1986 (as in Moller 1987) | 2 | Finnmark; Iversfjord | 70.8084 | 28.107 | 47 | 3730 | 90 |  | 3730 | 90 | 4122.5 | 384.5 | 476.5 | cultural layer | 1 |  | birch and charcoal | nd | nd | nd | nd | nd | n/a | nd | nd | nd | nd | 0 | 0 | 0 | 0 | 0 | 0 | 0.5 | 0 | 0.1 | 0 | 1 | 0 | nd | 1987 | 10 | MTL | midpoint | 1.1225 | 1.1225 | -1.0078 | n/a | -0.75396 | -0.70134 | 0 | 0.69909 | 0.73866 | n/a | 0.98017 | 1.1782 | 1 | 4 | archeological site: cultural or burial | Dated material from archaeological settlements not directly linked to sea level | >HAT | 1.4599 | n/a | 0.12939 | 0.095482 | n/a | nd | 0.27763 | n/a | n/a | n/a | n/a | 8.5401 | 1.134 | 1.134 | nd | 1.1674 | 1.1674 | nd | 0
671 | T-2049 | Engelstad 1986 (as in Moller 1987) | 2 | Finnmark; Iversfjord | 70.8084 | 28.107 | 48 | 2600 | 70 |  | 2600 | 70 | 2634 | 320 | 289 | cultural layer | 1 |  | birch and charcoal | nd | nd | nd | nd | nd | n/a | nd | nd | nd | nd | 0 | 0 | 0 | 0 | 0 | 0 | 0.5 | 0 | 0.1 | 0 | 1 | 0 | nd | 1987 | 10 | MTL | midpoint | 1.1225 | 1.1225 | -1.0078 | n/a | -0.75396 | -0.70134 | 0 | 0.69909 | 0.73866 | n/a | 0.98017 | 1.1782 | 1 | 4 | archeological site: cultural or burial | Dated material from archaeological settlements not directly linked to sea level | >HAT | 1.4599 | n/a | 0.12939 | 0.095482 | n/a | nd | 0.27763 | n/a | n/a | n/a | n/a | 8.5401 | 1.134 | 1.134 | nd | 1.1674 | 1.1674 | nd | 0
672 | T-2050 | Engelstad 1986 (as in Moller 1987) | 2 | Finnmark; Iversfjord | 70.8084 | 28.107 | 49 | 2490 | 100 |  | 2490 | 100 | 2550 | 314 | 402 | cultural layer | 1 |  | birch and charcoal | nd | nd | nd | nd | nd | n/a | nd | nd | nd | nd | 0 | 0 | 0 | 0 | 0 | 0 | 0.5 | 0 | 0.1 | 0 | 1 | 0 | nd | 1987 | 10 | MTL | midpoint | 1.1225 | 1.1225 | -1.0078 | n/a | -0.75396 | -0.70134 | 0 | 0.69909 | 0.73866 | n/a | 0.98017 | 1.1782 | 1 | 4 | archeological site: cultural or burial | Dated material from archaeological settlements not directly linked to sea level | >HAT | 1.4599 | n/a | 0.12939 | 0.095482 | n/a | nd | 0.27763 | n/a | n/a | n/a | n/a | 8.5401 | 1.134 | 1.134 | nd | 1.1674 | 1.1674 | nd | 0
673 | T-2349 | Engelstad 1986 (as in Moller 1987) | 2 | Finnmark; Iversfjord | 70.8084 | 28.107 | 50 | 3560 | 100 |  | 3560 | 100 | 3884.25 | 351.75 | 429.25 | cultural layer | 1 |  | birch and charcoal | nd | nd | nd | nd | nd | n/a | nd | nd | nd | nd | 0 | 0 | 0 | 0 | 0 | 0 | 0.5 | 0 | 0.1 | 0 | 1 | 0 | nd | 1987 | 10 | MTL | midpoint | 1.1225 | 1.1225 | -1.0078 | n/a | -0.75396 | -0.70134 | 0 | 0.69909 | 0.73866 | n/a | 0.98017 | 1.1782 | 1 | 4 | archeological site: cultural or burial | Dated material from archaeological settlements not directly linked to sea level | >HAT | 1.4599 | n/a | 0.12939 | 0.095482 | n/a | nd | 0.27763 | n/a | n/a | n/a | n/a | 8.5401 | 1.134 | 1.134 | nd | 1.1674 | 1.1674 | nd | 0
674 | T-2487 | Engelstad 1986 (as in Moller 1987) | 2 | Finnmark; Iversfjord | 70.8084 | 28.107 | 51 | 3590 | 70 |  | 3590 | 70 | 3829 | 407 | 336 | cultural layer | 1 |  | birch and charcoal | nd | nd | nd | nd | nd | n/a | nd | nd | nd | nd | 0 | 0 | 0 | 0 | 0 | 0 | 0.5 | 0 | 0.1 | 0 | 1 | 0 | nd | 1987 | 10 | MTL | midpoint | 1.1225 | 1.1225 | -1.0078 | n/a | -0.75396 | -0.70134 | 0 | 0.69909 | 0.73866 | n/a | 0.98017 | 1.1782 | 1 | 4 | archeological site: cultural or burial | Dated material from archaeological settlements not directly linked to sea level | >HAT | 1.4599 | n/a | 0.12939 | 0.095482 | n/a | nd | 0.27763 | n/a | n/a | n/a | n/a | 8.5401 | 1.134 | 1.134 | nd | 1.1674 | 1.1674 | nd | 0
675 | T-2350 | Engelstad 1986 (as in Moller 1987) | 2 | Finnmark; Iversfjord | 70.8084 | 28.107 | 52 | 2800 | 100 |  | 2800 | 100 | 2926.5 | 416.5 | 431.5 | cultural layer | 1 |  | birch and charcoal | nd | nd | nd | nd | nd | n/a | nd | nd | nd | nd | 0 | 0 | 0 | 0 | 0 | 0 | 0.5 | 0 | 0.1 | 0 | 1 | 0 | nd | 1987 | 9 | MTL | midpoint | 1.1225 | 1.1225 | -1.3166 | n/a | -0.97957 | -0.90797 | 0 | 0.9483 | 1.0168 | n/a | 1.3588 | 1.6091 | 1 | 4 | archeological site: cultural or burial | Dated material from archaeological settlements not directly linked to sea level | >HAT | 1.4599 | n/a | 0.12939 | 0.095482 | n/a | nd | 0.27763 | n/a | n/a | n/a | n/a | 7.5401 | 1.134 | 1.134 | nd | 1.1674 | 1.1674 | nd | 0
676 | T-2773 | Engelstad 1986 (as in Moller 1987) | 2 | Finnmark; Iversfjord | 70.8084 | 28.107 | 53 | 3410 | 80 |  | 3410 | 80 | 3651.5 | 414.5 | 374.5 | cultural layer | 1 |  | birch and charcoal | nd | nd | nd | nd | nd | n/a | nd | nd | nd | nd | 0 | 0 | 0 | 0 | 0 | 0 | 0.5 | 0 | 0.1 | 0 | 1 | 0 | nd | 1987 | 9 | MTL | midpoint | 1.1225 | 1.1225 | -1.3166 | n/a | -0.97957 | -0.90797 | 0 | 0.9483 | 1.0168 | n/a | 1.3588 | 1.6091 | 1 | 4 | archeological site: cultural or burial | Dated material from archaeological settlements not directly linked to sea level | >HAT | 1.4599 | n/a | 0.12939 | 0.095482 | n/a | nd | 0.27763 | n/a | n/a | n/a | n/a | 7.5401 | 1.134 | 1.134 | nd | 1.1674 | 1.1674 | nd | 0
677 | T-5282 | Moller 1986 | 2 | Vesteralen | 69.1764 | 16.0859 | 1 | 7400 | 120 | 0 | 7400 | 120 | 8159.25 | 358.75 | 280.25 | peat | 1 | corr | sand and gyttja | peat | sand and peat | negative | 1 | 2 | 1 | nd | nd | nd | nd | 0 | 0.1 | 0 | 0 | 0 | 0 | 0.5 | 0 | 0.1 | 0 | 1 | 0 | nd | 1981 | 3 | MTL | midpoint | 1.1269 | 1.1269 | -0.41611 | n/a | -0.31556 | -0.29841 | 0 | 0.28178 | 0.29916 | n/a | 0.37409 | 0.42409 | 1 | 5 | sedimentary indicator: peat bog or glaciofluvial sediment | aeolian, alluvial, lacustrine, or peat bog sediment | >MHWS | 0.98017 | n/a | 0.28848 | 0.095482 | n/a | nd | 0.98017 | n/a | n/a | n/a | n/a | 2.0198 | 1.1672 | 1.1672 | nd | 1.5242 | 1.5242 | nd | 0
678 | T-5284A | Moller 1986 | 2 | Vesteralen | 69.1764 | 16.0859 | 1 | 6720 | 160 | 0 | 6720 | 160 | 7539.25 | 385.75 | 223.25 | peat | 0 | corr | alnus and pinus | sand and peat | sand and peat | negative | 2.5 | 1.5 | 1 | nd | nd | nd | nd | 0 | 0.1 | 0 | 0 | 0 | 0 | 0.5 | 0 | 0.1 | 0 | 1 | 0 | nd | 1981 | 7.7 | MTL | midpoint | 1.1269 | 1.1269 | -0.41611 | n/a | -0.31556 | -0.29841 | 0 | 0.28178 | 0.29916 | n/a | 0.37409 | 0.42409 | 1 | 5 | sedimentary indicator: peat bog or glaciofluvial sediment | aeolian, alluvial, lacustrine, or peat bog sediment | >MHWS | 0.98017 | n/a | 0.28848 | 0.095482 | n/a | nd | 0.98017 | n/a | n/a | n/a | n/a | 6.7198 | 1.1672 | 1.1672 | nd | 1.5242 | 1.5242 | nd | 0
679 | T-5285A | Moller 1986 | 2 | Vesteralen | 69.1764 | 16.0859 | 1 | 6290 | 60 | 0 | 6290 | 60 | 7219.75 | 191.25 | 210.75 | peat | 0 | corr | alnus and pinus | sand and peat | sand and peat | negative | 2.5 | 1.5 | 1 | nd | nd | nd | nd | 0 | 0.1 | 0 | 0 | 0 | 0 | 0.5 | 0 | 0.1 | 0 | 1 | 0 | nd | 1981 | 7.8 | MTL | midpoint | 1.1269 | 1.1269 | -1.1331 | n/a | -0.84889 | -0.78366 | 0 | 0.74754 | 0.78786 | n/a | 1.0188 | 1.2162 | 1 | 5 | sedimentary indicator: peat bog or glaciofluvial sediment | aeolian, alluvial, lacustrine, or peat bog sediment | >MHWS | 0.98017 | n/a | 0.28848 | 0.095482 | n/a | nd | 0.98017 | n/a | n/a | n/a | n/a | 6.8198 | 1.1672 | 1.1672 | nd | 1.5242 | 1.5242 | nd | 0
680 | T-5286A | Moller 1986 | 2 | Vesteralen | 69.1764 | 16.0859 | 1 | 6140 | 50 | 0 | 6140 | 50 | 7060.8333 | 102.1667 | 169.8333 | peat | 0 | corr | alnus and pinus | sand and peat | sand and peat | negative | 2 | 2 | 1 | nd | nd | nd | nd | 0 | 0.1 | 0 | 0 | 0 | 0 | 0.5 | 0 | 0.1 | 0 | 1 | 0 | nd | 1981 | 8.1 | MTL | midpoint | 1.1269 | 1.1269 | -1.1331 | n/a | -0.84889 | -0.78366 | 0 | 0.74754 | 0.78786 | n/a | 1.0188 | 1.2162 | 1 | 5 | sedimentary indicator: peat bog or glaciofluvial sediment | aeolian, alluvial, lacustrine, or peat bog sediment | >MHWS | 0.98017 | n/a | 0.28848 | 0.095482 | n/a | nd | 0.98017 | n/a | n/a | n/a | n/a | 7.1198 | 1.1672 | 1.1672 | nd | 1.5242 | 1.5242 | nd | 0
681 | T-5287A | Moller 1986 | 2 | Vesteralen | 69.1764 | 16.0859 | 1 | 6090 | 100 | 0 | 6090 | 100 | 6938.625 | 308.375 | 257.625 | peat | 0 | corr | alnus and pinus | sand and peat | sand and peat | negative | 1.5 | 2.5 | 1 | nd | nd | nd | nd | 0 | 0.1 | 0 | 0 | 0 | 0 | 0.5 | 0 | 0.1 | 0 | 1 | 0 | nd | 1981 | 8.5 | MTL | midpoint | 1.1269 | 1.1269 | -1.017 | n/a | -0.7543 | -0.69299 | 0 | 0.68106 | 0.72616 | n/a | 0.96088 | 1.1523 | 1 | 5 | sedimentary indicator: peat bog or glaciofluvial sediment | aeolian, alluvial, lacustrine, or peat bog sediment | >MHWS | 0.98017 | n/a | 0.28848 | 0.095482 | n/a | nd | 0.98017 | n/a | n/a | n/a | n/a | 7.5198 | 1.1672 | 1.1672 | nd | 1.5242 | 1.5242 | nd | 0
682 | T-5288 | Moller 1986 | 2 | Vesteralen | 69.1764 | 16.0859 | 1 | 3480 | 80 | 0 | 3480 | 80 | 3734.8333 | 354.1667 | 283.8333 | peat | 1 | corr | peat | beach sediments | laminated peat | negative | 1 | 3 | 1 | nd | nd | nd | nd | 0 | 0.1 | 0 | 0 | 0 | 0 | 0.5 | 0 | 0.1 | 0 | 1 | 0 | nd | 1981 | 9.1 | MTL | midpoint | 1.1269 | 1.1269 | -1.017 | n/a | -0.7543 | -0.69299 | 0 | 0.68106 | 0.72616 | n/a | 0.96088 | 1.1523 | 1 | 5 | sedimentary indicator: peat bog or glaciofluvial sediment | aeolian, alluvial, lacustrine, or peat bog sediment | >MHWS | 0.98017 | n/a | 0.28848 | 0.095482 | n/a | nd | 0.98017 | n/a | n/a | n/a | n/a | 8.1198 | 1.1672 | 1.1672 | nd | 1.5242 | 1.5242 | nd | 0
683 | T-5399 | Vorren and Moe 1986 | 2 | Lofoten | 68.0994 | 13.65 | 1 | 8010 | 110 | 0 | 8010 | 110 | 8757 | 639 | 292 | peat | 1 | corr | gyttja | redeposited peat and shore sand | herb-carex peat with phragmites | positive | 0.7 | nd | nd | russian corer | nd | measured | nd | 0 | 0.1 | 0 | 0 | 1.4775 | 0 | 0.5 | 0 | 0.1 | 0.5 | 1 | 0 | nd | 1981 | -0.8 | MTL | midpoint | 1.9243 | 1.9243 | -0.43487 | n/a | -0.33242 | -0.31486 | 0 | 0.29313 | 0.31085 | n/a | 0.38698 | 0.43908 | 0 | 5 | sedimentary indicator: peat bog | sediments sampled from peat bog, sea shore mire, or raised beach directly relatable to sea level | MLWS - MHWS | 0.021136 | 1.3377 | 0.39241 | 0.095482 | n/a | nd | 0.33183 | n/a | n/a | n/a | n/a | -0.82114 | 2.3781 | 2.3781 | nd | 2.4012 | 2.4012 | nd | 0
684 | T-5400 | Vorren and Moe 1986 | 2 | Lofoten | 68.0994 | 13.65 | 1 | 9060 | 140 | 0 | 9060 | 140 | 10156.9 | 497.1 | 547.9 | peat | 1 | corr | gyttja | herb-carex peat with phragmites | carex-phragmites peat | positive | 0.7 | nd | nd | russian corer | nd | measured | nd | 0 | 0.1 | 0 | 0 | 1.4775 | 0 | 0.5 | 0 | 0.1 | 0.5 | 1 | 0 | nd | 1981 | -1.35 | MTL | midpoint | 1.9243 | 1.9243 | -1.2406 | n/a | -0.94498 | -0.8845 | 0 | 0.87128 | 0.91412 | n/a | 1.1763 | 1.4019 | 0 | 5 | sedimentary indicator: peat bog | sediments sampled from peat bog, sea shore mire, or raised beach directly relatable to sea level | MLWS - MHWS | 0.021136 | 1.3377 | 0.39241 | 0.095482 | n/a | nd | 0.33183 | n/a | n/a | n/a | n/a | -1.3711 | 2.3781 | 2.3781 | nd | 2.4012 | 2.4012 | nd | 0
685 | T-7360A | Anundsen 1985 (also in Flatekval 1991 and Helle et al 2007) | 2 | Rogaland; Yrkje; Tau-36 | 59.3852 | 5.64 | 1 | 11180 | 150 | 0 | 11180 | 150 | 13003.5 | 402.5 | 249.5 | Gyttja-rich lake sediments | 1 | corr | bulk gyttja | lacustrine gyttja | lacustrine gyttja | positive | n/a | n/a | n/a | nd | nd | nd | nd | 0 | 0.1 | 0 | 0 | 0 | 0 | 0.85626 | 0 | 0.1 | 0 | 1 | 0 | nd | 1981 | 36 | MTL | midpoint | 1.3241 | 1.3241 | -1.2406 | n/a | -0.94498 | -0.8845 | 0 | 0.87128 | 0.91412 | n/a | 1.1763 | 1.4019 | 1 | 7 | isolation basin (terrestrial limiting point) | Lacustrine gyttja that fails the requirements for index point classification and contains freshwater shell and diatom assemblages | >MHWS | 0.37409 | n/a | 0.043886 | 0.095482 | n/a | nd | 1.3741 | n/a | n/a | n/a | n/a | 35.6259 | 1.3282 | 1.3282 | nd | 1.9111 | 1.9111 | nd | 1 | duplicate with Flatekval 1991
686 | T-7361A | Anundsen 1985 (as in Helle et al. 2007) | 2 | Rogaland; Yrkje; Tau-36 | 59.3852 | 5.64 | 1 | 12440 | 260 | 0 | 12440 | 260 | 14625 | 879 | 829 | Gyttja-rich lake sediments | 1 | corr | bulk gyttja | lacustrine gyttja | lacustrine gyttja | positive | n/a | n/a | n/a | nd | nd | nd | nd | 0 | 0.1 | 0 | 0 | 0 | 0 | 0.85626 | 0 | 0.1 | 0 | 1 | 0 | nd | 1981 | 36 | MTL | midpoint | 1.3241 | 1.3241 | -1.2406 | n/a | -0.94498 | -0.8845 | 0 | 0.87128 | 0.91412 | n/a | 1.1763 | 1.4019 | 1 | 7 | isolation basin (terrestrial limiting point) | Lacustrine gyttja that fails the requirements for index point classification and contains freshwater shell and diatom assemblages | >MHWS | 0.37409 | n/a | 0.043886 | 0.095482 | n/a | nd | 1.3741 | n/a | n/a | n/a | n/a | 35.6259 | 1.3282 | 1.3282 | nd | 1.9111 | 1.9111 | nd | 1 | duplicate with Flatekval 1991
687 | T-4645A | Johannsen et al 1985 ( as in Svendsen and Mangerud 1987 ) | 2 | sor trondelag; hakkasvatnet | 62.8605 | 8.21 | 1 | 11840 | 130 | 0 | 11840 | 130 | 13612.5 | 452.5 | 254.5 | silty clay | 1 | corr | not reported; assumed bulk sediment | gyttja | sand and silt | negative | n/a | n/a | n/a | nd | nd | nd | nd | 0 | 0.1 | 0 | 0 | 0 | 0 | 1.0824 | 0 | 0.1 | 0 | 1 | 0 | nd | 1981 | 117.5 | MTL | midpoint | 1.4804 | 1.4804 | -1.2406 | n/a | -0.94498 | -0.8845 | 0 | 0.87128 | 0.91412 | n/a | 1.1763 | 1.4019 | 1 | 7 | isolation basin (terrestrial limiting point) | Lacustrine gyttja that fails the requirements for index point classification and contains freshwater shell and diatom assemblages | >MHWS | 1.0188 | n/a | 0.11085 | 0.095482 | n/a | nd | 2.0188 | n/a | n/a | n/a | n/a | 116.4812 | 1.4876 | 1.4876 | nd | 2.5077 | 2.5077 | nd | 0 |  | This is labeled by Svendsen and Mangerud as an isolation but has anomalously high elevation; Johannsen et al. 1985 is a thesis andnot presently accessible -- COVID has shut down the sole lending library -- and therefore this datum cannot be verified.
688 | T-5696 | Otteson 1985 and Follestad 1985 ( as in Svendsen and Mangerud 1987 ) | 2 | sor trondelag; marine limit | 62.8605 | 8.21 | 1 | 12210 | 160 | 0 | 12210 | 160 | 14276.5 | 712.5 | 660.5 | marine | 1 | corr | not reported; assumed bulk sediment | nd | nd | negative | n/a | n/a | n/a | nd | nd | nd | nd | 0 | 0.1 | 0 | 0 | 0 | 0 | 1.1199 | 0 | 0.1 | 0 | 1 | 0 | nd | 1981 | 125 | MTL | midpoint | 1.508 | 1.508 | -1.2406 | n/a | -0.94498 | -0.8845 | 0 | 0.87128 | 0.91412 | n/a | 1.1763 | 1.4019 | 1 | 5 | sedimentary indicator: peat bog or glaciofluvial sediment | aeolian, alluvial, lacustrine, or peat bog sediment | >MHWS | 1.0188 | n/a | 0.11085 | 0.095482 | n/a | nd | 2.0188 | n/a | n/a | n/a | n/a | 123.9812 | 1.5151 | 1.5151 | nd | 2.5241 | 2.5241 | nd | 0
689 | T-4466A | Johannsen et al 1985 ( as in Svendsen and Mangerud 1987 ) | 2 | Sor trondelag; gjengsetvatnet | 63.0424 | 8.01 | 1 | 10030 | 150 | 0 | 10030 | 150 | 11460 | 1002 | 346 | silty clay gyttja | 1 | corr | not reported; assumed bulk sediment | light brown gyttja | sandy clayey gyttja | negative | n/a | n/a | n/a | nd | nd | nd | nd | 0 | 0.1 | 0 | 0 | 0 | 0 | 0.84514 | 0 | 0.1 | 0 | 1 | 0 | nd | 1981 | 69 | MTL | midpoint | 1.3169 | 1.3169 | -1.2406 | n/a | -0.94498 | -0.8845 | 0 | 0.87128 | 0.91412 | n/a | 1.1763 | 1.4019 | 0 | 7 | isolation basin (index point) | Gyttja, mud, clay, or silt preserve the transition between fresh-water and marine/brackish sediments, supported by diatoms, macrofossils, or pollen assemblages | MLWS - MHWS | -0.028046 | 0.98893 | 0.037278 | 0.095482 | n/a | nd | 0.40512 | n/a | n/a | n/a | n/a | 69.028 | 1.6501 | 1.6501 | nd | 1.6991 | 1.6991 | nd | 0
690 | T-4466A | Johannsen et al 1985 ( as in Svendsen and Mangerud 1987 ) | 2 | Sor trondelag; gjengsetvatnet | 63.0424 | 8.01 | 1 | 10320 | 200 | 0 | 10320 | 200 | 12185.4 | 520.6 | 838.4 | silty clay gyttja | 1 | corr | not reported; assumed bulk sediment | light brown gyttja | sand and silt | negative | n/a | n/a | n/a | nd | nd | nd | nd | 0 | 0.1 | 0 | 0 | 0 | 0 | 0.845 | 0 | 0.1 | 0 | 1 | 0 | nd | 1981 | 69 | MTL | midpoint | 1.3168 | 1.3168 | -1.2406 | n/a | -0.94498 | -0.8845 | 0 | 0.87128 | 0.91412 | n/a | 1.1763 | 1.4019 | -1 | 7 | isolation basin (marine limiting point) | isolation basin sediments containing in-situ marine shells, foraminiferal assemblages, marine diatoms, or identifiable marine geochemical signals in clastic or organic sediment | <MTL | 0 | n/a | 0.037278 | 0.095482 | n/a | nd | 0.40512 | n/a | n/a | n/a | n/a | 69 | 1.3208 | 1.3208 | nd | 1.3815 | 1.3815 | nd | 0
691 | T-5481A | Braaten and Hermansen 1985 (as in Helle et al. 2007) | 2 | Yrkje; | 59.4032 | 5.66 | 1 | 10110 | 210 | 0 | 10110 | 210 | 11514.25 | 1102.75 | 399.25 | Gyttja-rich lake sediments | 1 | corr | bulk gyttja | lacustrine gyttja | marine gyttja | negative | n/a | n/a | n/a | nd | nd | nd | nd | 0 | 0.1 | 0 | 0 | 0 | 0 | 0.91724 | 0 | 0.1 | 0 | 1 | 0 | nd | 1981 | 41.7 | MTL | midpoint | 1.3643 | 1.3643 | -1.3016 | n/a | -0.99164 | -0.93017 | 0 | 0.91017 | 0.95367 | n/a | 1.2309 | 1.4523 | 0 | 7 | isolation basin (index point) | Gyttja, mud, clay, or silt preserve the transition between fresh-water and marine/brackish sediments, supported by diatoms, macrofossils, or pollen assemblages | MLWS - MHWS | -0.023946 | 0.41092 | 0.046469 | 0.095482 | n/a | nd | 1.387 | n/a | n/a | n/a | n/a | 41.7239 | 1.4288 | 1.4288 | nd | 1.9913 | 1.9913 | nd | 0
692 | T-5131 | Andreassen 1985 (as in Moller 1987) | 2 | Finnmark; hellefjord | 70.7164 | 23.2924 | 54 | 4150 | 160 |  | 4150 | 160 | 4707.25 | 557.75 | 557.25 | cultural layer | 2 |  | fishbone | nd | nd | nd | nd | nd | n/a | nd | nd | nd | nd | 0 | 0 | 0 | 0 | 0 | 0 | 0.60098 | 0 | 0.1 | 0 | 1 | 0 | nd | 1987 | 11.5 | MTL | midpoint | 1.171 | 1.171 | -1.3016 | n/a | -0.99164 | -0.93017 | 0 | 0.91017 | 0.95367 | n/a | 1.2309 | 1.4523 | 1 | 4 | archeological site: cultural or burial | Dated material from archaeological settlements not directly linked to sea level | >HAT | 1.4019 | n/a | 0.032356 | 0.095482 | n/a | nd | 0.17032 | n/a | n/a | n/a | n/a | 10.0981 | 1.1753 | 1.1753 | nd | 1.1876 | 1.1876 | nd | 0
693 | T-4339 | Andreassen 1985 (as in Moller 1987) | 2 | Finnmark; hellefjord | 70.7164 | 23.2924 | 55 | 4950 | 200 |  | 4950 | 200 | 4847 | 595 | 589 | cultural layer | 1 |  | charcoal | nd | nd | nd | nd | nd | n/a | nd | nd | nd | nd | 0 | 0 | 0 | 0 | 0 | 0 | 0.60098 | 0 | 0.1 | 0 | 1 | 0 | nd | 1987 | 11.5 | MTL | midpoint | 1.171 | 1.171 | -1.3016 | n/a | -0.99164 | -0.93017 | 0 | 0.91017 | 0.95367 | n/a | 1.2309 | 1.4523 | 1 | 4 | archeological site: cultural or burial | Dated material from archaeological settlements not directly linked to sea level | >HAT | 1.4019 | n/a | 0.032356 | 0.095482 | n/a | nd | 0.17032 | n/a | n/a | n/a | n/a | 10.0981 | 1.1753 | 1.1753 | nd | 1.1876 | 1.1876 | nd | 0
694 | T-4336 | Andreassen 1985 (as in Moller 1987) | 2 | Finnmark; hellefjord | 70.7164 | 23.2924 | 56 | 4270 | 90 |  | 4270 | 90 | 4793.5 | 488.5 | 371.5 | cultural layer | 1 |  | charcoal | nd | nd | nd | nd | nd | n/a | nd | nd | nd | nd | 0 | 0 | 0 | 0 | 0 | 0 | 0.61098 | 0 | 0.1 | 0 | 1 | 0 | nd | 1987 | 12.5 | MTL | midpoint | 1.1761 | 1.1761 | -0.65575 | n/a | -0.4412 | -0.39764 | 0 | 0.44066 | 0.4851 | n/a | 0.68727 | 0.80489 | 1 | 4 | archeological site: cultural or burial | Dated material from archaeological settlements not directly linked to sea level | >HAT | 1.4019 | n/a | 0.032356 | 0.095482 | n/a | nd | 0.17032 | n/a | n/a | n/a | n/a | 11.0981 | 1.1804 | 1.1804 | nd | 1.1927 | 1.1927 | nd | 0
695 | T-4338 | Andreassen 1985 (as in Moller 1987) | 2 | Finnmark; hellefjord | 70.7164 | 23.2924 | 57 | 4590 | 180 |  | 4590 | 180 | 5318.5 | 414.5 | 695.5 | cultural layer | 1 |  | charcoal | nd | nd | nd | nd | nd | n/a | nd | nd | nd | nd | 0 | 0 | 0 | 0 | 0 | 0 | 0.60098 | 0 | 0.1 | 0 | 1 | 0 | nd | 1987 | 11.5 | MTL | midpoint | 1.171 | 1.171 | -0.17941 | n/a | -0.13998 | -0.1265 | 0 | 0.12651 | 0.1403 | n/a | 0.17908 | 0.21134 | 1 | 4 | archeological site: cultural or burial | Dated material from archaeological settlements not directly linked to sea level | >HAT | 1.4019 | n/a | 0.032356 | 0.095482 | n/a | nd | 0.17032 | n/a | n/a | n/a | n/a | 10.0981 | 1.1753 | 1.1753 | nd | 1.1876 | 1.1876 | nd | 0
696 | T-4848 | Andreassen 1985 (as in Moller 1987) | 2 | Finnmark; hellefjord | 70.7164 | 23.2924 | 58 | 3190 | 90 |  | 3190 | 90 | 3337 | 476 | 369 | cultural layer | 1 |  | charcoal | nd | nd | nd | nd | nd | n/a | nd | nd | nd | nd | 0 | 0 | 0 | 0 | 0 | 0 | 0.5 | 0 | 0.1 | 0 | 1 | 0 | nd | 1987 | 10 | MTL | midpoint | 1.1225 | 1.1225 | -0.17941 | n/a | -0.13998 | -0.1265 | 0 | 0.12651 | 0.1403 | n/a | 0.17908 | 0.21134 | 1 | 4 | archeological site: cultural or burial | Dated material from archaeological settlements not directly linked to sea level | >HAT | 1.4019 | n/a | 0.032356 | 0.095482 | n/a | nd | 0.17032 | n/a | n/a | n/a | n/a | 8.5981 | 1.127 | 1.127 | nd | 1.1398 | 1.1398 | nd | 0
697 | T-4847 | Andreassen 1985 (as in Moller 1987) | 2 | Finnmark; hellefjord | 70.7164 | 23.2924 | 59 | 4160 | 150 |  | 4160 | 150 | 4567.75 | 712.25 | 465.75 | cultural layer | 1 |  | charcoal | nd | nd | nd | nd | nd | n/a | nd | nd | nd | nd | 0 | 0 | 0 | 0 | 0 | 0 | 0.5 | 0 | 0.1 | 0 | 1 | 0 | nd | 1987 | 9.5 | MTL | midpoint | 1.1225 | 1.1225 | -0.17941 | n/a | -0.13998 | -0.1265 | 0 | 0.12651 | 0.1403 | n/a | 0.17908 | 0.21134 | 1 | 4 | archeological site: cultural or burial | Dated material from archaeological settlements not directly linked to sea level | >HAT | 1.4019 | n/a | 0.032356 | 0.095482 | n/a | nd | 0.17032 | n/a | n/a | n/a | n/a | 8.0981 | 1.127 | 1.127 | nd | 1.1398 | 1.1398 | nd | 0
698 | T-4114 | Andreassen 1985 (as in Moller 1987) | 2 | Finnmark; hellefjord | 70.7164 | 23.2924 | 60 | 4110 | 210 |  | 4110 | 210 | 4624.5 | 667.5 | 691.5 | cultural layer | 1 |  | charcoal | nd | nd | nd | nd | nd | n/a | nd | nd | nd | nd | 0 | 0 | 0 | 0 | 0 | 0 | 0.62598 | 0 | 0.1 | 0 | 1 | 0 | nd | 1987 | 14 | MTL | midpoint | 1.184 | 1.184 | -0.58168 | n/a | -0.39809 | -0.35829 | 0 | 0.36034 | 0.40064 | n/a | 0.50826 | 0.65554 | 1 | 4 | archeological site: cultural or burial | Dated material from archaeological settlements not directly linked to sea level | >HAT | 1.4019 | n/a | 0.032356 | 0.095482 | n/a | nd | 0.17032 | n/a | n/a | n/a | n/a | 12.5981 | 1.1883 | 1.1883 | nd | 1.2004 | 1.2004 | nd | 0
699 | T-4113 | Andreassen 1985 (as in Moller 1987) | 2 | Finnmark; hellefjord | 70.7164 | 23.2924 | 61 | 7550 | 130 |  | 7550 | 130 | 8304.5 | 411.5 | 339.5 | cultural layer | 1 |  | charcoal | nd | nd | nd | nd | nd | n/a | nd | nd | nd | nd | 0 | 0 | 0 | 0 | 0 | 0 | 0.61098 | 0 | 0.1 | 0 | 1 | 0 | nd | 1987 | 12.5 | MTL | midpoint | 1.1761 | 1.1761 | -0.57929 | n/a | -0.39682 | -0.35709 | 0 | 0.36028 | 0.40067 | n/a | 0.50817 | 0.65443 | 1 | 4 | archeological site: cultural or burial | Dated material from archaeological settlements not directly linked to sea level | >HAT | 1.4019 | n/a | 0.032356 | 0.095482 | n/a | nd | 0.17032 | n/a | n/a | n/a | n/a | 11.0981 | 1.1804 | 1.1804 | nd | 1.1927 | 1.1927 | nd | 0
700 | T-4577 | Andreassen 1985 (as in Moller 1987) | 2 | Finnmark; Skarvfjordhamn | 70.7608 | 23.1122 | 62 | 3560 | 70 |  | 3560 | 70 | 3883.25 | 339.75 | 413.25 | cultural layer | 1 |  | charcoal | nd | nd | nd | nd | nd | n/a | nd | nd | nd | nd | 0 | 0 | 0 | 0 | 0 | 0 | 0.5 | 0 | 0.1 | 0 | 1 | 0 | nd | 1987 | 9 | MTL | midpoint | 1.1225 | 1.1225 | -0.57929 | n/a | -0.39682 | -0.35709 | 0 | 0.36028 | 0.40067 | n/a | 0.50817 | 0.65443 | 1 | 4 | archeological site: cultural or burial | Dated material from archaeological settlements not directly linked to sea level | >HAT | 1.4523 | n/a | 0.057708 | 0.095482 | n/a | nd | 0.2149 | n/a | n/a | n/a | n/a | 7.5477 | 1.128 | 1.128 | nd | 1.1483 | 1.1483 | nd | 0
701 | T-4575 | Andreassen 1985 (as in Moller 1987) | 2 | Finnmark; Skarvfjordhamn | 70.7608 | 23.1122 | 63 | 2830 | 40 |  | 2830 | 40 | 2863.75 | 457.25 | 135.75 | cultural layer | 1 |  | charcoal | nd | nd | nd | nd | nd | n/a | nd | nd | nd | nd | 0 | 0 | 0 | 0 | 0 | 0 | 0.5 | 0 | 0.1 | 0 | 1 | 0 | nd | 1987 | 8.5 | MTL | midpoint | 1.1225 | 1.1225 | -0.52971 | n/a | -0.36251 | -0.32627 | 0 | 0.32811 | 0.3648 | n/a | 0.46279 | 0.59693 | 1 | 4 | archeological site: cultural or burial | Dated material from archaeological settlements not directly linked to sea level | >HAT | 1.4523 | n/a | 0.057708 | 0.095482 | n/a | nd | 0.2149 | n/a | n/a | n/a | n/a | 7.0477 | 1.128 | 1.128 | nd | 1.1483 | 1.1483 | nd | 0
702 | T-4576 | Andreassen 1985 (as in Moller 1987) | 2 | Finnmark; Skarvfjordhamn | 70.7608 | 23.1122 | 64 | 3840 | 60 |  | 3840 | 60 | 4264 | 305 | 421 | cultural layer | 1 |  | charcoal | nd | nd | nd | nd | nd | n/a | nd | nd | nd | nd | 0 | 0 | 0 | 0 | 0 | 0 | 0.5 | 0 | 0.1 | 0 | 1 | 0 | nd | 1987 | 10.5 | MTL | midpoint | 1.1225 | 1.1225 | -0.58175 | n/a | -0.39813 | -0.35832 | 0 | 0.36034 | 0.40063 | n/a | 0.50826 | 0.65557 | 1 | 4 | archeological site: cultural or burial | Dated material from archaeological settlements not directly linked to sea level | >HAT | 1.4523 | n/a | 0.057708 | 0.095482 | n/a | nd | 0.2149 | n/a | n/a | n/a | n/a | 9.0477 | 1.128 | 1.128 | nd | 1.1483 | 1.1483 | nd | 0
703 | T-3257 | Nydal 1985 | 2 | Trondheimsfjord; eidemstjernet | 63.35 | 9.87 | 1 | 5000 | 70 | 440 | 5000 | 70 | 5719.5 | 175.5 | 118.5 | marine sediment | 2 | corr | ostrea edulis | lacustrine gyttja | marine sediment | negative | n/a | n/a | n/a | nd | nd | nd | nd | 0 | 0.1 | 0 | 0 | 0 | 0 | 0.71984 | 0 | 0.1 | 0 | 1 | 0 | nd | 1981 | 22 | MTL | midpoint | 1.2402 | 1.2402 | -0.57924 | n/a | -0.39679 | -0.35706 | 0 | 0.36028 | 0.40067 | n/a | 0.50816 | 0.6544 | 0 | 7 | isolation basin (index point) | Gyttja, mud, clay, or silt preserve the transition between fresh-water and marine/brackish sediments, supported by diatoms, macrofossils, or pollen assemblages | MLWS - MHWS | 0.015759 | 0.67151 | 0.071229 | 0.095482 | n/a | nd | 0.36773 | n/a | n/a | n/a | n/a | 21.9842 | 1.4154 | 1.4154 | nd | 1.4624 | 1.4624 | nd | 0
704 | T-1839 | Nydal 1985 | 2 | Akershus; kolbjornviken skogen | 59.3167 | 11.6 | 1 | 10110 | 190 | 0 | 10110 | 190 | 11008.5 | 600.5 | 546.5 | nd | 3 | corr | balanus sp and mya truncata | nd | nd | negative | 1.25 | n/a | n/a | nd | nd | nd | nd | 0 | 0.1 | 0 | 0 | 0 | 0 | 1.4 | 0 | 0.1 | 0 | 1 | 0 | nd | 1981 | 180 | MTL | midpoint | 1.7263 | 1.7263 | -0.57806 | n/a | -0.39597 | -0.35625 | 0 | 0.36046 | 0.40094 | n/a | 0.50834 | 0.65114 | 0 | 5 | sedimentary indicator: peat bog | sediments sampled from peat bog, sea shore mire, or raised beach directly relatable to sea level | MLWS - MHWS | -0.00016816 | 0.17924 | 0.18715 | 0.095482 | n/a | nd | 1.1791 | n/a | n/a | n/a | n/a | 180.0002 | 1.7482 | 1.7482 | nd | 2.1087 | 2.1087 | nd | 0
705 | T-1841 | Nydal 1985 | 2 | Akershus; kolbjornviken skogen | 59.3167 | 11.6 | 1 | 10050 | 190 | 440 | 10050 | 190 | 10707.5 | 526.5 | 536.5 | nd | 2 | corr | mytilus edulis | nd | nd | negative | 1.5 | n/a | n/a | nd | nd | nd | nd | 0 | 0.1 | 0 | 0 | 0 | 0 | 1.08 | 0 | 0.1 | 0 | 1 | 0 | nd | 1981 | 116 | MTL | midpoint | 1.4786 | 1.4786 | -0.58163 | n/a | -0.39806 | -0.35826 | 0 | 0.36034 | 0.40064 | n/a | 0.50826 | 0.65553 | -1 | 5 | sediment core of marine or glaciomarine origin | Marine or glaciomarine sediments containing in-situ marine shells, foraminiferal assemblages, marine diatoms, or identifiable marine geochemical signals in clastic sediment. | <MTL | 0 | n/a | 0.18715 | 0.095482 | n/a | nd | 1.1791 | n/a | n/a | n/a | n/a | 116 | 1.4935 | 1.4935 | nd | 1.9028 | 1.9028 | nd | 0
706 | T-1840 | Nydal 1985 | 2 | Akershus; kilebu | 59.3167 | 11.6 | 1 | 9520 | 140 | 440 | 9520 | 140 | 10005.5 | 383.5 | 472.5 | nd | 2 | corr | littorina sp | nd | nd | negative | 1 | n/a | n/a | nd | nd | nd | nd | 0 | 0.1 | 0 | 0 | 0 | 0 | 1.21 | 0 | 0.1 | 0 | 1 | 0 | nd | 1981 | 142 | MTL | midpoint | 1.5761 | 1.5761 | -0.4204 | n/a | -0.28771 | -0.25894 | 0 | 0.2604 | 0.28952 | n/a | 0.3673 | 0.47375 | -1 | 5 | sediment core of marine or glaciomarine origin | Marine or glaciomarine sediments containing in-situ marine shells, foraminiferal assemblages, marine diatoms, or identifiable marine geochemical signals in clastic sediment. | <MTL | 0 | n/a | 0.18715 | 0.095482 | n/a | nd | 1.1791 | n/a | n/a | n/a | n/a | 142 | 1.59 | 1.59 | nd | 1.9795 | 1.9795 | nd | 1 | not enough information about stratigraphic context to assign indicative meaning
707 | T-4258 | Sveian and Olsen 1984 | Norway | Verdalsora; Leinskammen | 63.9415 | 11.4595 | 1 | 10710 | 460 | 440 | 10710 | 460 | 11638.5 | 1109.5 | 1275.5 | laminated silt and clay | 2 | corr | hiatella arctica | beach gravel | marine sediment | negative | n/a | n/a | n/a | nd | nd | nd | nd | 0 | 0.1 | 0 | 0 | 0 | 0 | 1.3244 | 0 | 0.1 | 0 | 1 | 0 | nd | 1981 | 168 | MTL | midpoint | 1.6655 | 1.6655 | -0.14127 | n/a | -0.096678 | -0.087012 | 0 | 0.087503 | 0.097287 | n/a | 0.12342 | 0.15919 | 0 | 9 | raised beach | Sand, gravel, and/or boulder deposits within beach facies. Macrofossil assemblages populated with shells from Mytilus edulis, Hiatella arctica, and other intertidal mollusc species | MLLW - HAT + 3 | 3.1287 | 3.5268 | 0.34671 | 0.095482 | n/a | nd | 0.99474 | n/a | n/a | n/a | n/a | 164.8713 | 3.9168 | 3.9168 | nd | 4.0412 | 4.0412 | nd | 0
708 | T-4259A | Sveian and Olsen 1984 | Norway | Verdalsora; Herstad ovre | 63.9011 | 11.2674 | 1 | 10000 | 130 | 0 | 10000 | 130 | 10892 | 415 | 528 | peat | 1 | corr | turf | peat | peat | negative | n/a | n/a | n/a | nd | nd | nd | nd | 0 | 0.1 | 0 | 0 | 0 | 0 | 1.5225 | 0 | 0.1 | 0 | 1 | 0 | nd | 1981 | 205 | MTL | midpoint | 1.827 | 1.827 | -0.14127 | n/a | -0.096678 | -0.087012 | 0 | 0.087503 | 0.097287 | n/a | 0.12342 | 0.15919 | 1 | 5 | sedimentary indicator: peat bog or glaciofluvial sediment | aeolian, alluvial, lacustrine, or peat bog sediment | >MHWS | 0.50817 | n/a | 0.3248 | 0.095482 | n/a | nd | 0.99483 | n/a | n/a | n/a | n/a | 204.4918 | 1.8581 | 1.8581 | nd | 2.1076 | 2.1076 | nd | 0
709 | T-4259B | Sveian and Olsen 1984 | Norway | Verdalsora; Herstad ovre | 63.9011 | 11.2674 | 1 | 10280 | 150 | 0 | 10280 | 150 | 12234.3571 | 387.6429 | 884.3571 | peat | 1 | corr | turf | peat | peat | negative | n/a | n/a | n/a | nd | nd | nd | nd | 0 | 0.1 | 0 | 0 | 0 | 0 | 1.5225 | 0 | 0.1 | 0 | 1 | 0 | nd | 1981 | 205 | MTL | midpoint | 1.827 | 1.827 | -0.22522 | n/a | -0.15413 | -0.13872 | 0 | 0.1395 | 0.1551 | n/a | 0.19677 | 0.2538 | 1 | 5 | sedimentary indicator: peat bog or glaciofluvial sediment | aeolian, alluvial, lacustrine, or peat bog sediment | >MHWS | 0.50817 | n/a | 0.3248 | 0.095482 | n/a | nd | 0.99483 | n/a | n/a | n/a | n/a | 204.4918 | 1.8581 | 1.8581 | nd | 2.1076 | 2.1076 | nd | 0
710 | T-3999 | Sveian and Olsen 1984 | Norway | Verdalsora; Leiradalen | 63.7949 | 11.6797 | 1 | 9990 | 130 | 440 | 9990 | 130 | 11419.75 | 514.25 | 221.75 | beach gravel | 2 | corr | shell | beach facies | beach facies | negative | n/a | n/a | n/a | nd | nd | nd | nd | 0 | 0.1 | 0 | 0 | 0 | 0 | 1.1969 | 0 | 0.1 | 0 | 1 | 0 | nd | 1981 | 142.5 | MTL | midpoint | 1.5661 | 1.5661 | -0.57702 | n/a | -0.39538 | -0.35569 | 0 | 0.36048 | 0.401 | n/a | 0.50837 | 0.65005 | 0 | 9 | raised beach | Sand, gravel, and/or boulder deposits within beach facies. Macrofossil assemblages populated with shells from Mytilus edulis, Hiatella arctica, and other intertidal mollusc species | MLLW - HAT + 3 | 3.1172 | 3.4797 | 0.39966 | 0.095482 | n/a | nd | 0.92021 | n/a | n/a | n/a | n/a | 139.3828 | 3.838 | 3.838 | nd | 3.9467 | 3.9467 | nd | 0
711 | T-3998 | Sveian and Olsen 1984 | Norway | Verdalsora; Tromsdalen | 63.7441 | 11.6981 | 1 | 9930 | 130 | 440 | 9930 | 130 | 10785.5 | 379.5 | 394.5 | beach gravel | 2 | corr | shell | beach facies | beach facies | negative | n/a | n/a | n/a | nd | nd | nd | nd | 0 | 0.1 | 0 | 0 | 0 | 0 | 1.46 | 0 | 0.1 | 0 | 1 | 0 | nd | 1981 | 192.5 | MTL | midpoint | 1.7752 | 1.7752 | -0.58052 | n/a | -0.39748 | -0.35771 | 0 | 0.36033 | 0.40067 | n/a | 0.50823 | 0.65506 | 1 | 5 | sedimentary indicator: peat bog or glaciofluvial sediment | aeolian, alluvial, lacustrine, or peat bog sediment | >MHWS | 0.50826 | n/a | 0.40657 | 0.095482 | n/a | nd | 0.87474 | n/a | n/a | n/a | n/a | 191.9917 | 1.8237 | 1.8237 | nd | 2.0226 | 2.0226 | nd | 0
712 | T-4257 | Sveian and Olsen 1984 | Norway | Verdalsora; Granavatn | 63.9069 | 11.2657 | 1 | 9550 | 130 | 440 | 9550 | 130 | 10265.5 | 381.5 | 404.5 | sandy silt and clay | 2 | corr | mya truncata | beach facies | beach facies | negative | 0.5 | n/a | n/a | nd | nd | nd | nd | 0 | 0.1 | 0 | 0 | 0 | 0 | 1.2325 | 0 | 0.1 | 0 | 1 | 0 | nd | 1981 | 147 | MTL | midpoint | 1.5934 | 1.5934 | -0.58175 | n/a | -0.39813 | -0.35832 | 0 | 0.36034 | 0.40063 | n/a | 0.50826 | 0.65557 | 1 | 9 | raised beach | Sand, gravel, and/or boulder deposits within beach facies. Macrofossil assemblages populated with shells from Mytilus edulis, Hiatella arctica, and other intertidal mollusc species | >MHWS | 0.50816 | n/a | 0.324 | 0.095482 | n/a | nd | 0.89484 | n/a | n/a | n/a | n/a | 146.4918 | 1.6288 | 1.6288 | nd | 1.8584 | 1.8584 | nd | 0
713 | T-3997 | Sveian and Olsen 1984 | Norway | Verdalsora; Granheim | 63.694 | 11.293 | 1 | 9880 | 40 | 440 | 9880 | 40 | 10682.5 | 296.5 | 179.5 | beach gravel | 2 | corr | shell | beach facies | beach facies | negative | n/a | n/a | n/a | nd | nd | nd | nd | 0 | 0.1 | 0 | 0 | 0 | 0 | 1.2725 | 0 | 0.1 | 0 | 1 | 0 | nd | 1981 | 155 | MTL | midpoint | 1.6245 | 1.6245 | -1.568 | n/a | -1.2059 | -1.1247 | 0 | 1.0936 | 1.1551 | n/a | 1.4807 | 1.7456 | 1 | 5 | sedimentary indicator: peat bog or glaciofluvial sediment | aeolian, alluvial, lacustrine, or peat bog sediment | >MHWS | 0.50834 | n/a | 0.34681 | 0.095482 | n/a | nd | 0.87466 | n/a | n/a | n/a | n/a | 154.4917 | 1.6639 | 1.6639 | nd | 1.8798 | 1.8798 | nd | 0
714 | T-4260 | Sveian and Olsen 1984 | Norway | Verdalsora; Jorem | 63.9449 | 11.4368 | 1 | 9120 | 60 | 440 | 9120 | 60 | 9620 | 273 | 150 | beach gravel | 2 | corr | shell | beach facies | beach facies | negative | n/a | n/a | n/a | nd | nd | nd | nd | 0 | 0.1 | 0 | 0 | 0 | 0 | 1.0175 | 0 | 0.1 | 0 | 1 | 0 | nd | 1981 | 104 | MTL | midpoint | 1.4336 | 1.4336 | -1.568 | n/a | -1.2059 | -1.1247 | 0 | 1.0936 | 1.1551 | n/a | 1.4807 | 1.7456 | 1 | 9 | raised beach | Sand, gravel, and/or boulder deposits within beach facies. Macrofossil assemblages populated with shells from Mytilus edulis, Hiatella arctica, and other intertidal mollusc species | >MHWS | 0.50826 | n/a | 0.34243 | 0.095482 | n/a | nd | 0.89474 | n/a | n/a | n/a | n/a | 103.4917 | 1.477 | 1.477 | nd | 1.7269 | 1.7269 | nd | 0
715 | T-4003 | Sveian and Olsen 1984 | Norway | Verdalsora; Sundbytterassen | 63.7673 | 11.6109 | 1 | 8770 | 120 | 440 | 8770 | 120 | 9218.25 | 313.75 | 276.25 | marine clay | 2 | corr | arctica islandica | river terraces | marine clay | negative | n/a | n/a | n/a | nd | nd | nd | nd | 0 | 0.1 | 0 | 0 | 0 | 0 | 5 | 0 | 0.1 | 0 | 1 | 0 | nd | 1981 | 80 | MTL | midpoint | 5.101 | 5.101 | -1.568 | n/a | -1.2059 | -1.1247 | 0 | 1.0936 | 1.1551 | n/a | 1.4807 | 1.7456 | -1 | 8 | marine or glaciomarine terrace | Shallow to deep subtidal facies bearing intertidal macro-fossil assemblages | <MTL | 0 | n/a | 0.39326 | 0.095482 | n/a | nd | 0.8137 | n/a | n/a | n/a | n/a | 80 | 5.117 | 5.117 | nd | 5.1813 | 5.1813 | nd | 0
716 | T-4263 | Sveian and Olsen 1984 | Norway | Verdalsora; Follovekken | 63.7973 | 11.6163 | 1 | 8180 | 120 | 0 | 8180 | 120 | 8482.5 | 377.5 | 291.5 | sand silt clay sequence | 0 | corr | alnus log | upper terraced sand deposit | clay deposits | negative | n/a | n/a | n/a | nd | nd | nd | nd | 0 | 0.1 | 0 | 0 | 0 | 0 | 3 | 0 | 0.1 | 0 | 1 | 0 | nd | 1981 | 71 | MTL | midpoint | 3.1654 | 3.1654 | -1.5674 | n/a | -1.2054 | -1.1241 | 0 | 1.0931 | 1.1547 | n/a | 1.4803 | 1.7449 | -1 | 8 | marine or glaciomarine terrace | Shallow to deep subtidal facies bearing intertidal macro-fossil assemblages | <MTL | 0 | n/a | 0.39127 | 0.095482 | n/a | nd | 1.0576 | n/a | n/a | n/a | n/a | 71 | 3.191 | 3.191 | nd | 3.3616 | 3.3616 | nd | 0
717 | T-4262 | Sveian and Olsen 1984 | Norway | Verdalsora; Follobekken | 63.7973 | 11.6163 | 1 | 8020 | 60 | 0 | 8020 | 60 | 8904.4 | 119.6 | 260.4 | sand silt clay sequence | 0 | corr | pelemark | upper terraced sand deposit | clay deposits | negative | n/a | n/a | n/a | nd | nd | nd | nd | 0 | 0.1 | 0 | 0 | 0 | 0 | 2.5 | 0 | 0.1 | 0 | 1 | 0 | nd | 1981 | 71 | MTL | midpoint | 2.6963 | 2.6963 | -1.5636 | n/a | -1.2018 | -1.1209 | 0 | 1.0903 | 1.1518 | n/a | 1.4774 | 1.7416 | -1 | 8 | marine or glaciomarine terrace | Shallow to deep subtidal facies bearing intertidal macro-fossil assemblages | <MTL | 0 | n/a | 0.39127 | 0.095482 | n/a | nd | 1.0576 | n/a | n/a | n/a | n/a | 71 | 2.7262 | 2.7262 | nd | 2.9242 | 2.9242 | nd | 0
718 | T-4000 | Sveian and Olsen 1984 | Norway | Verdalsora; Mo | 63.7883 | 11.6228 | 1 | 7460 | 190 | 440 | 7460 | 190 | 8172.75 | 467.25 | 308.75 | delta structure | 2 | corr | cerasto derma edule mytilus edulis |  | delta structure | negative | n/a | n/a | n/a | nd | nd | nd | nd | 0 | 0.1 | 0 | 0 | 0 | 0 | 4 | 0 | 0.1 | 0 | 1 | 0 | nd | 1981 | 59 | MTL | midpoint | 4.1255 | 4.1255 | -0.59558 | n/a | -0.42983 | -0.4023 | 0 | 0.40055 | 0.42213 | n/a | 0.56085 | 0.65868 | -1 | 8 | marine or glaciomarine terrace | Shallow to deep subtidal facies bearing intertidal macro-fossil assemblages | <MTL | 0 | n/a | 0.39225 | 0.095482 | n/a | nd | 0.98723 | n/a | n/a | n/a | n/a | 59 | 4.1452 | 4.1452 | nd | 4.2612 | 4.2612 | nd | 0
719 | T-4001 | Sveian and Olsen 1984 | Norway | Verdalsora; Alstadhaug | 63.7323 | 11.2344 | 1 | 6140 | 100 | 440 | 6140 | 100 | 6366 | 274 | 239 | beach sediments | 2 | corr | sand mussels ensis ensis ostrea edulis beach snails | coarse sand | beach sediments | negative | n/a | n/a | n/a | nd | nd | nd | nd | 0 | 0.1 | 0 | 0 | 0 | 0 | 0.96492 | 0 | 0.1 | 0 | 1 | 0 | nd | 1981 | 47 | MTL | midpoint | 1.3968 | 1.3968 | -0.59558 | n/a | -0.42983 | -0.4023 | 0 | 0.40055 | 0.42213 | n/a | 0.56085 | 0.65868 | 1 | 9 | raised beach | Sand, gravel, and/or boulder deposits within beach facies. Macrofossil assemblages populated with shells from Mytilus edulis, Hiatella arctica, and other intertidal mollusc species | >MHWS | 0.50837 | n/a | 0.33462 | 0.095482 | n/a | nd | 0.66463 | n/a | n/a | n/a | n/a | 46.4916 | 1.4395 | 1.4395 | nd | 1.5855 | 1.5855 | nd | 0
720 | T-4261 | Sveian and Olsen 1984 | Norway | Verdalsora; Sund | 63.8616 | 11.3181 | 1 | 3780 | 60 | 440 | 3780 | 60 | 3538 | 221 | 183 | beach gravel | 2 | corr | mytilus edulis scallops snails oysters mussels | fine beach sand | silt | negative | n/a | n/a | n/a | nd | nd | nd | nd | 0 | 0.1 | 0 | 0 | 0 | 0 | 0.67871 | 0 | 0.1 | 0 | 1 | 0 | nd | 1981 | 21 | MTL | midpoint | 1.2168 | 1.2168 | -1.0086 | n/a | -0.7563 | -0.7034 | 0 | 0.70321 | 0.74494 | n/a | 0.98438 | 1.1788 | 0 | 9 | raised beach | Sand, gravel, and/or boulder deposits within beach facies. Macrofossil assemblages populated with shells from Mytilus edulis, Hiatella arctica, and other intertidal mollusc species | MLLW - HAT + 3 | 3.1288 | 3.5263 | 0.33876 | 0.095482 | n/a | nd | 0.59677 | n/a | n/a | n/a | n/a | 17.8712 | 3.7469 | 3.7469 | nd | 3.7941 | 3.7941 | nd | 0
721 | T-4002 | Sveian and Olsen 1984 | Norway | Verdalsora; Trones | 63.826 | 11.4436 | 1 | 1630 | 70 | 440 | 1630 | 70 | 1014 | 214 | 184 | beach embankment | 2 | corr | cockle shells | nd | beach embankment | negative | n/a | n/a | n/a | nd | nd | nd | nd | 0 | 0.1 | 0 | 0 | 0 | 0 | 0.60492 | 0 | 0.1 | 0 | 1 | 0 | nd | 1981 | 11 | MTL | midpoint | 1.1773 | 1.1773 | -1.2316 | n/a | -0.91654 | -0.85018 | 0 | 0.88083 | 0.94464 | n/a | 1.2601 | 1.5024 | 1 | 9 | raised beach | Sand, gravel, and/or boulder deposits within beach facies. Macrofossil assemblages populated with shells from Mytilus edulis, Hiatella arctica, and other intertidal mollusc species | >MHWS | 0.50826 | n/a | 0.36181 | 0.095482 | n/a | nd | 0.59874 | n/a | n/a | n/a | n/a | 10.4917 | 1.2353 | 1.2353 | nd | 1.3727 | 1.3727 | nd | 0
722 | T-4341 | Olsen 1984 (as in Moller 1987) | 2 | Finnmark; Makkholla; Kjelmoy | 69.904 | 29.8203 | 33 | 3050 | 70 |  | 3050 | 70 | 2633 | 354 | 338 | cultural layer | 1 |  | reindeer antler | nd | nd | nd | nd | nd | n/a | nd | nd | nd | nd | 0 | 0 | 0 | 0 | 0 | 0 | 0.60454 | 0 | 0.1 | 0 | 1 | 0 | nd | 1987 | 12.2 | MTL | midpoint | 1.1728 | 1.1728 | -1.3166 | n/a | -0.97957 | -0.90797 | 0 | 0.9483 | 1.0168 | n/a | 1.3588 | 1.6091 | 1 | 4 | archeological site: cultural or burial | Dated material from archaeological settlements not directly linked to sea level | >HAT | 1.7456 | n/a | 0.035487 | 0.095482 | n/a | nd | 0.25472 | n/a | n/a | n/a | n/a | 10.4544 | 1.1772 | 1.1772 | nd | 1.2045 | 1.2045 | nd | 0
723 | T-4815 | Olsen 1984 (as in Moller 1987) | 2 | Finnmark; Makkholla; Kjelmoy | 69.904 | 29.8203 | 34 | 2280 | 100 |  | 2280 | 100 | 2153.75 | 566.25 | 227.75 | cultural layer | 1 |  | reindeer antler | nd | nd | nd | nd | nd | n/a | nd | nd | nd | nd | 0 | 0 | 0 | 0 | 0 | 0 | 0.5 | 0 | 0.1 | 0 | 1 | 0 | nd | 1987 | 9.45 | MTL | midpoint | 1.1225 | 1.1225 | -1.3166 | n/a | -0.97957 | -0.90797 | 0 | 0.9483 | 1.0168 | n/a | 1.3588 | 1.6091 | 1 | 4 | archeological site: cultural or burial | Dated material from archaeological settlements not directly linked to sea level | >HAT | 1.7456 | n/a | 0.035487 | 0.095482 | n/a | nd | 0.25472 | n/a | n/a | n/a | n/a | 7.7044 | 1.1271 | 1.1271 | nd | 1.1555 | 1.1555 | nd | 0
724 | T-4814 | Olsen 1984 (as in Moller 1987) | 2 | Finnmark; Makkholla; Kjelmoy | 69.904 | 29.8203 | 35 | 2400 | 110 |  | 2400 | 110 | 2556.5 | 205.5 | 553.5 | cultural layer | 1 |  | charcoal | nd | nd | nd | nd | nd | n/a | nd | nd | nd | nd | 0 | 0 | 0 | 0 | 0 | 0 | 0.5 | 0 | 0.1 | 0 | 1 | 0 | nd | 1987 | 10.05 | MTL | midpoint | 1.1225 | 1.1225 | -1.0078 | n/a | -0.75396 | -0.70134 | 0 | 0.69909 | 0.73866 | n/a | 0.98017 | 1.1782 | 1 | 4 | archeological site: cultural or burial | Dated material from archaeological settlements not directly linked to sea level | >HAT | 1.7456 | n/a | 0.035487 | 0.095482 | n/a | nd | 0.25472 | n/a | n/a | n/a | n/a | 8.3044 | 1.1271 | 1.1271 | nd | 1.1555 | 1.1555 | nd | 0
725 | T-2743 | Olsen 1984 (as in Moller 1987) | 2 | Finnmark; Kjelmoy; Mestersanden | 69.9002 | 29.8815 | 38 | 1770 | 90 |  | 1770 | 90 | 1637.5 | 348.5 | 284.5 | cultural layer | 1 |  | reindeer antler | nd | nd | nd | nd | nd | n/a | nd | nd | nd | nd | 0 | 0 | 0 | 0 | 0 | 0 | 0.5 | 0 | 0.1 | 0 | 1 | 0 | nd | 1987 | 9 | MTL | midpoint | 1.1225 | 1.1225 | -0.70606 | n/a | -0.51444 | -0.48205 | 0 | 0.47448 | 0.49877 | n/a | 0.66194 | 0.78366 | 1 | 4 | archeological site: cultural or burial | Dated material from archaeological settlements not directly linked to sea level | >HAT | 1.7449 | n/a | 0.033663 | 0.095482 | n/a | nd | 0.25534 | n/a | n/a | n/a | n/a | 7.2551 | 1.1271 | 1.1271 | nd | 1.1556 | 1.1556 | nd | 0
726 | T-4340 | Olsen 1984 (as in Moller 1987) | 2 | Finnmark; Kjooy | 69.8773 | 30.215 | 39 | 2450 | 110 |  | 2450 | 110 | 2559.25 | 289.75 | 458.25 | cultural layer | 1 |  | charcoal | nd | nd | nd | nd | nd | n/a | nd | nd | nd | nd | 0 | 0 | 0 | 0 | 0 | 0 | 0.5 | 0 | 0.1 | 0 | 1 | 0 | nd | 1987 | 8.55 | MTL | midpoint | 1.1225 | 1.1225 | -0.70606 | n/a | -0.51444 | -0.48205 | 0 | 0.47448 | 0.49877 | n/a | 0.66194 | 0.78366 | 1 | 4 | archeological site: cultural or burial | Dated material from archaeological settlements not directly linked to sea level | >HAT | 1.7416 | n/a | 0.038597 | 0.095482 | n/a | nd | 0.25244 | n/a | n/a | n/a | n/a | 6.8084 | 1.1272 | 1.1272 | nd | 1.1551 | 1.1551 | nd | 0
727 | Lu-1355a | Kaland et al. 1984 (as in Lohne et al. 2007) | 2 | Sotra; Lommatjonn | 60.2483 | 5.04 | 1 | 5490 | 130 | 0 | 5490 | 130 | 6285 | 351 | 362 | nd | 1 | corr | not reported; assumed bulk sediment | nd | nd | negative | n/a | n/a | n/a | nd | nd | nd | nd | 0 | 0.1 | 0 | 0 | 0 | 0 | 0.61217 | 0 | 0.1 | 0 | 1 | 0 | nd | 1981 | 11.2 | MTL | midpoint | 1.181 | 1.181 | -0.70606 | n/a | -0.51444 | -0.48205 | 0 | 0.47448 | 0.49877 | n/a | 0.66194 | 0.78366 | 0 | 7 | isolation basin (index point) | Gyttja, mud, clay, or silt preserve the transition between fresh-water and marine/brackish sediments, supported by diatoms, macrofossils, or pollen assemblages | MLWS - MHWS | -0.017364 | 0.57822 | 0.089205 | 0.095482 | n/a | nd | 0.14385 | n/a | n/a | n/a | n/a | 11.2174 | 1.3214 | 1.3214 | nd | 1.3292 | 1.3292 | nd | 1 | Reported by Lohne et al. 2007 as in Kaland et al. 1984 but present in Kaland et al. 1984
728 | Lu-1354a | Kaland et al. 1984 (as in Lohne et al. 2007) | 2 | Sotra; Lommatjonn | 60.2483 | 5.04 | 1 | 7400 | 200 | 0 | 7400 | 200 | 8150.3333 | 488.6667 | 424.3333 | nd | 1 | corr | not reported; assumed bulk sediment | nd | nd | positive | n/a | n/a | n/a | nd | nd | nd | nd | 0 | 0.1 | 0 | 0 | 0 | 0 | 0.63017 | 0 | 0.1 | 0 | 1 | 0 | nd | 1981 | 13 | MTL | midpoint | 1.1904 | 1.1904 | -0.72327 | n/a | -0.52763 | -0.49468 | 0 | 0.48626 | 0.51066 | n/a | 0.67701 | 0.80198 | 0 | 7 | isolation basin (index point) | Gyttja, mud, clay, or silt preserve the transition between fresh-water and marine/brackish sediments, supported by diatoms, macrofossils, or pollen assemblages | MLWS - MHWS | -0.017364 | 0.57822 | 0.089205 | 0.095482 | n/a | nd | 0.14385 | n/a | n/a | n/a | n/a | 13.0174 | 1.3299 | 1.3299 | nd | 1.3376 | 1.3376 | nd | 1 | Reported by Lohne et al. 2007 as in Kaland et al. 1984 but present in Kaland et al. 1984
729 | T-4196 | Moller 1984 | 2 | Troms | 69.6365 | 18.01 | 1 | 3870 | 90 | 0 | 3870 | 90 | 4321.5 | 200.5 | 331.5 | beach | 3 | corr | whole whale skeleton | n/a | n/a | negative | n/a | n/a | 0 | beachcombing | nd | nd | nd | 0 | 0.1 | 0 | 0 | 0 | 0 | 0.5 | 0 | 0.1 | 0 | 1 | 0 | nd | 1981 | 8 | MTL | midpoint | 1.1269 | 1.1269 | -0.73202 | n/a | -0.53433 | -0.50109 | 0 | 0.49226 | 0.5167 | n/a | 0.68466 | 0.81118 | 1 | 9 | raised beach | Sand, gravel, and/or boulder deposits within beach facies. Macrofossil assemblages populated with shells from Mytilus edulis, Hiatella arctica, and other intertidal mollusc species | >MHWS | 0.98438 | n/a | 0.19943 | 0.095482 | n/a | nd | 0.14138 | n/a | n/a | n/a | n/a | 7.0156 | 1.1484 | 1.1484 | nd | 1.1571 | 1.1571 | nd | 0
730 | T-4195 | Moller 1984 | 2 | Nappstraumen | 68.152 | 13.63 | 1 | 5890 | 100 | 440 | 5890 | 100 | 5970.5 | 264.5 | 278.5 | sand and gravel | 2 | corr | ostrea edulis | sand and gravel | sand and gravel | negative | n/a | n/a | 0 | nd | nd | nd | nd | 0 | 0.1 | 0 | 0 | 0 | 0 | 0.5 | 0 | 0.1 | 0 | 1 | 0 | nd | 1981 | 8 | MTL | midpoint | 1.1269 | 1.1269 | -0.73202 | n/a | -0.53433 | -0.50109 | 0 | 0.49226 | 0.5167 | n/a | 0.68466 | 0.81118 | 1 | 9 | raised beach | Sand, gravel, and/or boulder deposits within beach facies. Macrofossil assemblages populated with shells from Mytilus edulis, Hiatella arctica, and other intertidal mollusc species | >MHWS | 1.2601 | n/a | 0.41138 | 0.095482 | n/a | nd | 0.14007 | n/a | n/a | n/a | n/a | 6.7399 | 1.2035 | 1.2035 | nd | 1.2116 | 1.2116 | nd | 0
731 | T-4732A | Moller 1984 (also referenced in Vorren and Moe 1986) | 2 | Nappstraumen | 68.0994 | 13.65 | 1 | 8350 | 60 | 0 | 8350 | 60 | 8765 | 261 | 380 | peat | 1 | corr | Gyttja | peat | nd | positive | 7 | 0 | 0 | nd | nd | nd | nd | 0 | 0.1 | 0 | 0 | 1.4775 | 0 | 0.5 | 0 | 0.1 | 0 | 1 | 0 | nd | 1981 | -2 | MTL | midpoint | 1.8582 | 1.8582 | -0.71458 | n/a | -0.52098 | -0.48831 | 0 | 0.48032 | 0.50467 | n/a | 0.66943 | 0.79281 | 1 | 5 | sedimentary indicator: peat bog or glaciofluvial sediment | aeolian, alluvial, lacustrine, or peat bog sediment | >MHWS | 1.3588 | n/a | 0.39241 | 0.095482 | n/a | nd | 0.33183 | n/a | n/a | n/a | n/a | -3.3588 | 1.9016 | 1.9016 | nd | 1.9303 | 1.9303 | nd | 0
732 | T-4731 | Moller 1984 | 2 | Nappstraumen | 68.0994 | 13.65 | 1 | 8040 | 180 | 0 | 8040 | 180 | 8868 | 555 | 388 | peat | 0 | corr | Betula | peat | nd | positive | 6 | 1 | 1 | nd | nd | nd | nd | 0 | 0.1 | 0 | 0 | 1.4775 | 0 | 0.5 | 0 | 0.1 | 0 | 1 | 0 | nd | 1981 | -1 | MTL | midpoint | 1.8582 | 1.8582 | -0.71458 | n/a | -0.52098 | -0.48831 | 0 | 0.48032 | 0.50467 | n/a | 0.66943 | 0.79281 | 0 | 5 | sedimentary indicator: peat bog | sediments sampled from peat bog, sea shore mire, or raised beach directly relatable to sea level | MLWS - MHWS | 0.021136 | 1.3377 | 0.39241 | 0.095482 | n/a | nd | 0.33183 | n/a | n/a | n/a | n/a | -1.0211 | 2.325 | 2.325 | nd | 2.3485 | 2.3485 | nd | 0
733 | T-4730 | Moller 1984 | 2 | Andoya | 69.1764 | 16.0859 | 1 | 6530 | 100 | 0 | 6530 | 100 | 7392 | 193 | 210 | shoreline | 0 | corr | pinus | n/a | nd | nd | n/a | n/a | n/a | beachcombing | nd | nd | nd | 0 | 0.1 | 0 | 0 | 0 | 0 | 0.5 | 0 | 0.1 | 0 | 1 | 0 | nd | 1981 | 9 | MTL | midpoint | 1.1269 | 1.1269 | -0.73201 | n/a | -0.53432 | -0.50108 | 0 | 0.49225 | 0.51669 | n/a | 0.68465 | 0.81117 | 1 | 9 | raised beach | Sand, gravel, and/or boulder deposits within beach facies. Macrofossil assemblages populated with shells from Mytilus edulis, Hiatella arctica, and other intertidal mollusc species | >MHWS | 0.98017 | n/a | 0.28848 | 0.095482 | n/a | nd | 0.98017 | n/a | n/a | n/a | n/a | 8.0198 | 1.1672 | 1.1672 | nd | 1.5242 | 1.5242 | nd | 0
734 | T-2891a | Kaland et al. (1984) | 2 | Sotra; Trollabotn | 60.4433 | 5 | 1 | 9020 | 200 | 0 | 9020 | 200 | 10263.5 | 420.5 | 720.5 | lacustrine gyttja | 1 | corr | not reported; assumed bulk sediment | lacustrine gyttja | marine sediment | negative | n/a | n/a | n/a | nd | nd | nd | nd | 0 | 0.1 | 0 | 0 | 0 | 0 | 0.5 | 0 | 0.1 | 0 | 1 | 0 | nd | 1981 | 4.8 | MTL | midpoint | 1.1269 | 1.1269 | -0.40795 | n/a | -0.2846 | -0.26416 | 0 | 0.25675 | 0.27363 | n/a | 0.36989 | 0.42568 | 0 | 7 | isolation basin (index point) | Gyttja, mud, clay, or silt preserve the transition between fresh-water and marine/brackish sediments, supported by diatoms, macrofossils, or pollen assemblages | MLWS - MHWS | -0.023796 | 0.7143 | 0.13303 | 0.095482 | n/a | nd | 0.23451 | n/a | n/a | n/a | n/a | 4.8238 | 1.3443 | 1.3443 | nd | 1.3646 | 1.3646 | nd | 0
735 | T-2786B | Kaland 1984 | 2 | Kaland Austrheim; Longstjorn | 60.7948 | 5.01 | 1 | 9440 | 110 | 0 | 9440 | 110 | 10807.75 | 362.25 | 508.75 | lacustrine gyttja | 1 | corr | not reported; assumed bulk sediment | lacustrine gyttja | nd | negative | n/a | n/a | n/a | nd | nd | nd | nd | 0 | 0.1 | 0 | 0 | 0 | 0 | 0.797 | 0 | 0.1 | 0 | 1 | 0 | nd | 1981 | 30.4 | MTL | midpoint | 1.2865 | 1.2865 | -0.43011 | n/a | -0.30178 | -0.28078 | 0 | 0.27631 | 0.29365 | n/a | 0.39458 | 0.45585 | 1 | 7 | isolation basin (terrestrial limiting point) | Lacustrine gyttja that fails the requirements for index point classification and contains freshwater shell and diatom assemblages | >MHWS | 0.70005 | n/a | 0.16548 | 0.095482 | n/a | nd | 0.21505 | n/a | n/a | n/a | n/a | 29.7 | 1.3007 | 1.3007 | nd | 1.3183 | 1.3183 | nd | 0
736 | T-2323A | Kaland 1984 | 2 | Hopland Austrheim; Longevatn | 60.7405 | 4.95 | 1 | 9480 | 170 | 0 | 9480 | 170 | 10854.6667 | 368.3333 | 601.6667 | lacustrine gyttja | 1 | corr | not reported; assumed bulk sediment | lacustrine gyttja | marine sediment | negative | n/a | n/a | n/a | nd | nd | nd | nd | 0 | 0.1 | 0 | 0 | 0 | 0 | 0.60922 | 0 | 0.1 | 0 | 1 | 0 | nd | 1981 | 10.9 | MTL | midpoint | 1.1795 | 1.1795 | -0.43011 | n/a | -0.30178 | -0.28078 | 0 | 0.27631 | 0.29365 | n/a | 0.39458 | 0.45585 | 0 | 7 | isolation basin (index point) | Gyttja, mud, clay, or silt preserve the transition between fresh-water and marine/brackish sediments, supported by diatoms, macrofossils, or pollen assemblages | MLWS - MHWS | -0.022059 | 0.684 | 0.15219 | 0.095482 | n/a | nd | 0.17694 | n/a | n/a | n/a | n/a | 10.9221 | 1.3752 | 1.3752 | nd | 1.3866 | 1.3866 | nd | 0
737 | T-2273B | Kaland 1984 | 2 | Hopland Austrheim; Longevatn | 60.7405 | 4.95 | 1 | 7190 | 80 | 0 | 7190 | 80 | 8031.5 | 287.5 | 289.5 | lacustrine gyttja | 1 | corr | not reported; assumed bulk sediment | lacustrine gyttja | marine sediment | positive | n/a | n/a | n/a | nd | nd | nd | nd | 0 | 0.1 | 0 | 0 | 0 | 0 | 0.60922 | 0 | 0.1 | 0 | 1 | 0 | nd | 1981 | 10.9 | MTL | midpoint | 1.1795 | 1.1795 | -0.39388 | n/a | -0.27441 | -0.25434 | 0 | 0.24442 | 0.26085 | n/a | 0.35372 | 0.40534 | 0 | 7 | isolation basin (index point) | Gyttja, mud, clay, or silt preserve the transition between fresh-water and marine/brackish sediments, supported by diatoms, macrofossils, or pollen assemblages | MLWS - MHWS | -0.022059 | 0.684 | 0.15219 | 0.095482 | n/a | nd | 0.17694 | n/a | n/a | n/a | n/a | 10.9221 | 1.3752 | 1.3752 | nd | 1.3866 | 1.3866 | nd | 0
738 | T-2274B | Kaland 1984 | 2 | Hopland Austrheim; Longevatn | 60.7405 | 4.95 | 1 | 5950 | 70 | 0 | 5950 | 70 | 6820.75 | 335.25 | 328.75 | lacustrine gyttja | 1 | corr | not reported; assumed bulk sediment | lacustrine gyttja | marine sediment | negative | n/a | n/a | n/a | nd | nd | nd | nd | 0 | 0.1 | 0 | 0 | 0 | 0 | 0.60922 | 0 | 0.1 | 0 | 1 | 0 | nd | 1981 | 10.9 | MTL | midpoint | 1.1795 | 1.1795 | -0.39388 | n/a | -0.27441 | -0.25434 | 0 | 0.24442 | 0.26085 | n/a | 0.35372 | 0.40534 | 0 | 7 | isolation basin (index point) | Gyttja, mud, clay, or silt preserve the transition between fresh-water and marine/brackish sediments, supported by diatoms, macrofossils, or pollen assemblages | MLWS - MHWS | -0.022059 | 0.684 | 0.15219 | 0.095482 | n/a | nd | 0.17694 | n/a | n/a | n/a | n/a | 10.9221 | 1.3752 | 1.3752 | nd | 1.3866 | 1.3866 | nd | 0
739 | T-835 | Kaland 1984 | 2 | Fonnes Austrheim; Blautamyr | 60.8044 | 4.97 | 1 | 5260 | 90 | 0 | 5260 | 90 | 6073.5 | 229.5 | 353.5 | lacustrine gyttja | 1 | corr | not reported; assumed bulk sediment | lacustrine gyttja | marine sediment | negative | n/a | n/a | n/a | nd | nd | nd | nd | 0 | 0.1 | 0 | 0 | 0 | 0 | 0.5 | 0 | 0.1 | 0 | 1 | 0 | nd | 1981 | 9.3 | MTL | midpoint | 1.1269 | 1.1269 | -0.39388 | n/a | -0.27441 | -0.25434 | 0 | 0.24442 | 0.26085 | n/a | 0.35372 | 0.40534 | 1 | 7 | isolation basin (terrestrial limiting point) | Lacustrine gyttja that fails the requirements for index point classification and contains freshwater shell and diatom assemblages | >MHWS | 0.67701 | n/a | 0.16749 | 0.095482 | n/a | nd | 0.092008 | n/a | n/a | n/a | n/a | 8.623 | 1.1433 | 1.1433 | nd | 1.147 | 1.147 | nd | 0
740 | T-1475 | Kaland 1984 | 2 | Fonnes Austrheim; Lomtjorn | 60.793 | 4.98 | 1 | 9170 | 140 | 0 | 9170 | 140 | 10364.5 | 697.5 | 597.5 | lacustrine gyttja | 1 | corr | not reported; assumed bulk sediment | lacustrine gyttja | marine sediment | negative | n/a | n/a | n/a | nd | nd | nd | nd | 0 | 0.1 | 0 | 0 | 0 | 0 | 0.5 | 0 | 0.1 | 0 | 1 | 0 | nd | 1981 | 7.2 | MTL | midpoint | 1.1269 | 1.1269 | -0.59227 | n/a | -0.42727 | -0.39991 | 0 | 0.39817 | 0.4197 | n/a | 0.55765 | 0.65468 | 0 | 7 | isolation basin (index point) | Gyttja, mud, clay, or silt preserve the transition between fresh-water and marine/brackish sediments, supported by diatoms, macrofossils, or pollen assemblages | MLWS - MHWS | -0.02368 | 0.70834 | 0.16389 | 0.095482 | n/a | nd | 0.12366 | n/a | n/a | n/a | n/a | 7.2237 | 1.3445 | 1.3445 | nd | 1.3502 | 1.3502 | nd | 0
741 | T-1276 | Kaland 1984 (also in Bondevik et al. 1998) | 2 | Fonnes Austrheim; Lomtjorn | 60.793 | 4.98 | 1 | 4130 | 120 | 0 | 4130 | 120 | 4659 | 552 | 506 | lacustrine gyttja | 1 | corr | not reported; assumed bulk sediment | lacustrine gyttja | marine sediment | negative | n/a | n/a | n/a | nd | nd | nd | nd | 0 | 0.1 | 0 | 0 | 0 | 0 | 0.5 | 0 | 0.1 | 0 | 1 | 0 | nd | 1981 | 7.2 | MTL | midpoint | 1.1269 | 1.1269 | -0.74094 | n/a | -0.54167 | -0.50864 | 0 | 0.49972 | 0.52371 | n/a | 0.69316 | 0.81968 | 0 | 7 | isolation basin (index point) | Gyttja, mud, clay, or silt preserve the transition between fresh-water and marine/brackish sediments, supported by diatoms, macrofossils, or pollen assemblages | MLWS - MHWS | -0.02368 | 0.70834 | 0.16389 | 0.095482 | n/a | nd | 0.12366 | n/a | n/a | n/a | n/a | 7.2237 | 1.3445 | 1.3445 | nd | 1.3502 | 1.3502 | nd | 0
742 | T-2175 | Kaland 1984 | 2 | Fonnes Austrheim; Altersvatn | 60.8024 | 4.96 | 1 | 8590 | 160 | 0 | 8590 | 160 | 9742.25 | 435.75 | 603.25 | lacustrine gyttja | 1 | corr | not reported; assumed bulk sediment | marine sediments | lacustrine gyttja | negative | n/a | n/a | n/a | nd | nd | nd | nd | 0 | 0.1 | 0 | 0 | 0 | 0 | 0.5 | 0 | 0.1 | 0 | 1 | 0 | nd | 1981 | 3.9 | MTL | midpoint | 1.1269 | 1.1269 | -0.59546 | n/a | -0.42999 | -0.40255 | 0 | 0.39975 | 0.42125 | n/a | 0.55929 | 0.65677 | 0 | 7 | isolation basin (index point) | Gyttja, mud, clay, or silt preserve the transition between fresh-water and marine/brackish sediments, supported by diatoms, macrofossils, or pollen assemblages | MLWS - MHWS | -0.022574 | 0.692 | 0.1657 | 0.095482 | n/a | nd | 0.11743 | n/a | n/a | n/a | n/a | 3.9226 | 1.3362 | 1.3362 | nd | 1.3414 | 1.3414 | nd | 0
743 | T-2174 | Kaland 1984 | 2 | Fonnes Austrheim; Altersvatn | 60.8024 | 4.96 | 1 | 2580 | 60 | 0 | 2580 | 60 | 2634 | 287 | 284 | lacustrine gyttja | 1 | corr | not reported; assumed bulk sediment | lacustrine gyttja | marine sediment | negative | n/a | n/a | n/a | nd | nd | nd | nd | 0 | 0.1 | 0 | 0 | 0 | 0 | 0.5 | 0 | 0.1 | 0 | 1 | 0 | nd | 1981 | 3.9 | MTL | midpoint | 1.1269 | 1.1269 | -0.74094 | n/a | -0.54167 | -0.50864 | 0 | 0.49972 | 0.52371 | n/a | 0.69316 | 0.81968 | 0 | 7 | isolation basin (index point) | Gyttja, mud, clay, or silt preserve the transition between fresh-water and marine/brackish sediments, supported by diatoms, macrofossils, or pollen assemblages | MLWS - MHWS | -0.022574 | 0.692 | 0.1657 | 0.095482 | n/a | nd | 0.11743 | n/a | n/a | n/a | n/a | 3.9226 | 1.3362 | 1.3362 | nd | 1.3414 | 1.3414 | nd | 0
744 | T-2176A | Kaland 1984 | 2 | Fonnes Austrheim; Vestretjorn | 60.7988 | 4.98 | 1 | 1900 | 60 | 0 | 1900 | 60 | 1859 | 250 | 314 | lacustrine gyttja | 1 | corr | not reported; assumed bulk sediment | lacustrine gyttja | marine sediment | negative | n/a | n/a | n/a | nd | nd | nd | nd | 0 | 0.1 | 0 | 0 | 0 | 0 | 0.5 | 0 | 0.1 | 0 | 1 | 0 | nd | 1981 | 2.4 | MTL | midpoint | 1.1269 | 1.1269 | -0.7406 | n/a | -0.54141 | -0.50838 | 0 | 0.49947 | 0.52346 | n/a | 0.69285 | 0.81932 | 0 | 7 | isolation basin (index point) | Gyttja, mud, clay, or silt preserve the transition between fresh-water and marine/brackish sediments, supported by diatoms, macrofossils, or pollen assemblages | MLWS - MHWS | -0.023678 | 0.70833 | 0.16564 | 0.095482 | n/a | nd | 0.066653 | n/a | n/a | n/a | n/a | 2.4237 | 1.3447 | 1.3447 | nd | 1.3464 | 1.3464 | nd | 0
745 | T-2776B | Kaland 1984 | 2 | Vorland Bomlo; Vorlandstjonn | 59.6114 | 5.22 | 1 | 9800 | 90 | 0 | 9800 | 90 | 11170.3333 | 531.6667 | 421.3333 | lacustrine gyttja | 1 | corr | not reported; assumed bulk sediment | lacustrine gyttja | marine sediment | negative | n/a | n/a | n/a | nd | nd | nd | nd | 0 | 0.1 | 0 | 0 | 0 | 0 | 0.66119 | 0 | 0.1 | 0 | 1 | 0 | nd | 1981 | 16.1 | MTL | midpoint | 1.2071 | 1.2071 | -0.74046 | n/a | -0.5413 | -0.50828 | 0 | 0.49937 | 0.52336 | n/a | 0.69272 | 0.81917 | 0 | 7 | isolation basin (index point) | Gyttja, mud, clay, or silt preserve the transition between fresh-water and marine/brackish sediments, supported by diatoms, macrofossils, or pollen assemblages | MLWS - MHWS | -0.019032 | 0.38892 | 0.077956 | 0.095482 | n/a | nd | 0.14311 | n/a | n/a | n/a | n/a | 16.119 | 1.2742 | 1.2742 | nd | 1.2822 | 1.2822 | nd | 0
746 | T-2777A | Kaland 1984 | 2 | Eide Bomlo; Eidestjonn | 59.6024 | 5.2 | 1 | 9410 | 120 | 0 | 9410 | 120 | 10780.375 | 360.625 | 525.375 | lacustrine gyttja | 1 | corr | not reported; assumed bulk sediment | lacustrine gyttja | marine sediment | negative | n/a | n/a | n/a | nd | nd | nd | nd | 0 | 0.1 | 0 | 0 | 0 | 0 | 0.5 | 0 | 0.1 | 0 | 1 | 0 | nd | 1981 | 8 | MTL | midpoint | 1.1269 | 1.1269 | -0.59227 | n/a | -0.42727 | -0.39991 | 0 | 0.39817 | 0.4197 | n/a | 0.55765 | 0.65468 | 0 | 7 | isolation basin (index point) | Gyttja, mud, clay, or silt preserve the transition between fresh-water and marine/brackish sediments, supported by diatoms, macrofossils, or pollen assemblages | MLWS - MHWS | -0.017765 | 0.41235 | 0.075881 | 0.095482 | n/a | nd | 0.15758 | n/a | n/a | n/a | n/a | 8.0178 | 1.2062 | 1.2062 | nd | 1.2164 | 1.2164 | nd | 0
747 | T-2780A | Kaland 1984 | 2 | Eide Bomlo; Eidestjonn | 59.6024 | 5.2 | 1 | 5370 | 90 | 0 | 5370 | 90 | 6136.1 | 303.9 | 369.1 | lacustrine gyttja | 1 | corr | not reported; assumed bulk sediment | lacustrine gyttja | marine sediment | negative | n/a | n/a | n/a | nd | nd | nd | nd | 0 | 0.1 | 0 | 0 | 0 | 0 | 0.5 | 0 | 0.1 | 0 | 1 | 0 | nd | 1981 | 8 | MTL | midpoint | 1.1269 | 1.1269 | -0.60414 | n/a | -0.43736 | -0.40973 | 0 | 0.404 | 0.42545 | n/a | 0.56382 | 0.66214 | 0 | 7 | isolation basin (index point) | Gyttja, mud, clay, or silt preserve the transition between fresh-water and marine/brackish sediments, supported by diatoms, macrofossils, or pollen assemblages | MLWS - MHWS | -0.017765 | 0.41235 | 0.075881 | 0.095482 | n/a | nd | 0.15758 | n/a | n/a | n/a | n/a | 8.0178 | 1.2062 | 1.2062 | nd | 1.2164 | 1.2164 | nd | 0
748 | T-2781A | Kaland 1984 | 2 | Hovland Bomlo; Aurebettjonn | 59.6071 | 5.24 | 1 | 2630 | 100 | 0 | 2630 | 100 | 2622.75 | 436.25 | 271.75 | lacustrine gyttja | 1 | corr | not reported; assumed bulk sediment | lacustrine gyttja | marine sediment | negative | n/a | n/a | n/a | nd | nd | nd | nd | 0 | 0.1 | 0 | 0 | 0 | 0 | 0.5 | 0 | 0.1 | 0 | 1 | 0 | nd | 1981 | 4.9 | MTL | midpoint | 1.1269 | 1.1269 | -0.67607 | n/a | -0.4917 | -0.46099 | 0 | 0.4554 | 0.47838 | n/a | 0.63446 | 0.74921 | 0 | 7 | isolation basin (index point) | Gyttja, mud, clay, or silt preserve the transition between fresh-water and marine/brackish sediments, supported by diatoms, macrofossils, or pollen assemblages | MLWS - MHWS | -0.020083 | 0.3738 | 0.076629 | 0.095482 | n/a | nd | 0.096718 | n/a | n/a | n/a | n/a | 4.9201 | 1.1936 | 1.1936 | nd | 1.1975 | 1.1975 | nd | 0
749 | T-2779A | Kaland 1984 | 2 | Hovland Bomlo; Aurebettjonn | 59.6071 | 5.24 | 1 | 8670 | 90 | 0 | 8670 | 90 | 9650.5 | 506.5 | 185.5 | lacustrine gyttja | 1 | corr | not reported; assumed bulk sediment | marine sediments | lacustrine gyttja | positive | n/a | n/a | n/a | nd | nd | nd | nd | 0 | 0.1 | 0 | 0 | 0 | 0 | 0.5 | 0 | 0.1 | 0 | 1 | 0 | nd | 1981 | 4.9 | MTL | midpoint | 1.1269 | 1.1269 | -0.59113 | n/a | -0.4264 | -0.39909 | 0 | 0.39737 | 0.4189 | n/a | 0.55661 | 0.6534 | 0 | 7 | isolation basin (index point) | Gyttja, mud, clay, or silt preserve the transition between fresh-water and marine/brackish sediments, supported by diatoms, macrofossils, or pollen assemblages | MLWS - MHWS | -0.020083 | 0.3738 | 0.076629 | 0.095482 | n/a | nd | 0.096718 | n/a | n/a | n/a | n/a | 4.9201 | 1.1936 | 1.1936 | nd | 1.1975 | 1.1975 | nd | 0
750 | T-2778A | Kaland 1984 | 2 | Hovland Bomlo; Aurebettjonn | 59.6071 | 5.24 | 1 | 9090 | 80 | 0 | 9090 | 80 | 10292 | 288 | 507 | lacustrine gyttja | 1 | corr | not reported; assumed bulk sediment | lacustrine gyttja | marine sediment | negative | n/a | n/a | n/a | nd | nd | nd | nd | 0 | 0.1 | 0 | 0 | 0 | 0 | 0.5 | 0 | 0.1 | 0 | 1 | 0 | nd | 1981 | 4.9 | MTL | midpoint | 1.1269 | 1.1269 | -0.43353 | n/a | -0.33121 | -0.31368 | 0 | 0.29231 | 0.31001 | n/a | 0.38605 | 0.438 | 0 | 7 | isolation basin (index point) | Gyttja, mud, clay, or silt preserve the transition between fresh-water and marine/brackish sediments, supported by diatoms, macrofossils, or pollen assemblages | MLWS - MHWS | -0.020083 | 0.3738 | 0.076629 | 0.095482 | n/a | nd | 0.096718 | n/a | n/a | n/a | n/a | 4.9201 | 1.1936 | 1.1936 | nd | 1.1975 | 1.1975 | nd | 0
751 | T-2896a | Krzywinski and Stabell 1984 (as in Lohne et al 2007) | 2 | Sotra; Klaesvatn | 60.1967 | 5.06 | 1 | 12080 | 210 | 0 | 12080 | 210 | 13986 | 932 | 491 | lacustrine gyttja | 1 | corr | not reported; assumed bulk sediment | marine sediments | lacustrine gyttja | positive | n/a | n/a | n/a | nd | nd | nd | nd | 0 | 0.1 | 0 | 0 | 0 | 0 | 0.79942 | 0 | 0.1 | 0 | 1 | 0 | nd | 1981 | 30.5 | MTL | midpoint | 1.2881 | 1.2881 | -0.43353 | n/a | -0.33121 | -0.31368 | 0 | 0.29231 | 0.31001 | n/a | 0.38605 | 0.438 | 1 | 7 | isolation basin (terrestrial limiting point) | Lacustrine gyttja that fails the requirements for index point classification and contains freshwater shell and diatom assemblages | >MHWS | 0.55765 | n/a | 0.090853 | 0.095482 | n/a | nd | 1.5577 | n/a | n/a | n/a | n/a | 29.9423 | 1.2948 | 1.2948 | nd | 2.0255 | 2.0255 | nd | 0 |  | About four hundred years too young for isolation from pollen
752 | Lu-1552 | Krzywinski and Stabell 1984 (as in Lohne et al 2007) | 2 | Sotra; Kvernavatn | 60.3767 | 5.05 | 1 | 10870 | 195 | 0 | 10870 | 195 | 12914.25 | 375.75 | 809.25 | lacustrine gyttja | 1 | corr | not reported; assumed bulk sediment | lacustrine gyttja | lacustrine gyttja | positive | n/a | n/a | n/a | nd | nd | nd | nd | 0 | 0.1 | 0 | 0 | 0 | 0 | 0.87507 | 0 | 0.1 | 0 | 1 | 0 | nd | 1981 | 38.2 | MTL | midpoint | 1.3363 | 1.3363 | -0.43353 | n/a | -0.33121 | -0.31368 | 0 | 0.29231 | 0.31001 | n/a | 0.38605 | 0.438 | 1 | 7 | isolation basin (terrestrial limiting point) | Lacustrine gyttja that fails the requirements for index point classification and contains freshwater shell and diatom assemblages | >MHWS | 0.69316 | n/a | 0.090764 | 0.095482 | n/a | nd | 0.69316 | n/a | n/a | n/a | n/a | 37.5068 | 1.3428 | 1.3428 | nd | 1.5111 | 1.5111 | nd | 0
753 | T-2636 | Krzywinski and Stabell 1984 (as in Lohne et al 2007) | 2 | Sotra; Storetjonn | 60.2017 | 5.07 | 1 | 10180 | 120 | 0 | 10180 | 120 | 11691.75 | 779.25 | 411.75 | lacustrine gyttja | 1 | corr | not reported; assumed bulk sediment | lacustrine gyttja | marine gyttja | negative | n/a | n/a | n/a | nd | nd | nd | nd | 0 | 0.1 | 0 | 0 | 0 | 0 | 0.85818 | 0 | 0.1 | 0 | 1 | 0 | nd | 1981 | 35.8 | MTL | midpoint | 1.3253 | 1.3253 | -0.43046 | n/a | -0.32844 | -0.31098 | 0 | 0.29043 | 0.30807 | n/a | 0.38393 | 0.43554 | 0 | 7 | isolation basin (index point) | Gyttja, mud, clay, or silt preserve the transition between fresh-water and marine/brackish sediments, supported by diatoms, macrofossils, or pollen assemblages | MLWS - MHWS | -0.018087 | 0.57737 | 0.088672 | 0.095482 | n/a | nd | 0.55929 | n/a | n/a | n/a | n/a | 35.8181 | 1.4515 | 1.4515 | nd | 1.5555 | 1.5555 | nd | 0
754 | T-2892a | Krzywinski and Stabell 1984 (as in Lohne et al 2007) | 2 | Sotra; Kvernavatn | 60.3767 | 5.05 | 1 | 9980 | 180 | 0 | 9980 | 180 | 11566.5 | 890.5 | 773.5 | brackish facies | 1 | corr | not reported; assumed bulk sediment | marine sediments | lacustrine gyttja | positive | n/a | n/a | n/a | nd | nd | nd | nd | 0 | 0.1 | 0 | 0 | 0 | 0 | 0.88224 | 0 | 0.1 | 0 | 1 | 0 | nd | 1981 | 38.2 | MTL | midpoint | 1.341 | 1.341 | -1.2318 | n/a | -0.91551 | -0.84777 | 0 | 0.86613 | 0.92926 | n/a | 1.2449 | 1.4605 | 0 | 7 | isolation basin (index point) | Gyttja, mud, clay, or silt preserve the transition between fresh-water and marine/brackish sediments, supported by diatoms, macrofossils, or pollen assemblages | MLWS - MHWS | -0.023889 | 0.71705 | 0.090764 | 0.095482 | n/a | nd | 0.69316 | n/a | n/a | n/a | n/a | 38.2239 | 1.5264 | 1.5264 | nd | 1.6764 | 1.6764 | nd | 0
755 | T-2889a | Krzywinski and Stabell 1984 (as in Lohne et al 2007) | 2 | Sotra; Krokavatn | 60.385 | 5.01 | 1 | 10150 | 120 | 0 | 10150 | 120 | 11572.75 | 892.25 | 311.75 | lacustrine gyttja | 1 | corr | not reported; assumed bulk sediment | lacustrine gyttja | marine sediments | negative | n/a | n/a | n/a | nd | nd | nd | nd | 0 | 0.1 | 0 | 0 | 0 | 0 | 0.84724 | 0 | 0.1 | 0 | 1 | 0 | nd | 1981 | 34.7 | MTL | midpoint | 1.3183 | 1.3183 | -1.2318 | n/a | -0.91551 | -0.84777 | 0 | 0.86613 | 0.92926 | n/a | 1.2449 | 1.4605 | 0 | 7 | isolation basin (index point) | Gyttja, mud, clay, or silt preserve the transition between fresh-water and marine/brackish sediments, supported by diatoms, macrofossils, or pollen assemblages | MLWS - MHWS | -0.023878 | 0.71672 | 0.10613 | 0.095482 | n/a | nd | 0.69285 | n/a | n/a | n/a | n/a | 34.7239 | 1.5073 | 1.5073 | nd | 1.6589 | 1.6589 | nd | 0
756 | Lu-1529a | Krzywinski and Stabell 1984 (as in Lohne et al 2007) | 2 | sotra; Tresstjonn | 60.3867 | 5 | 1 | 10260 | 100 | 0 | 10260 | 100 | 12240.25 | 359.75 | 838.25 | marine sediments | 1 | corr | not reported; assumed bulk sediment | lacustrine gyttja | marine sediments | negative | n/a | n/a | n/a | nd | nd | nd | nd | 0 | 0.1 | 0 | 0 | 0 | 0 | 0.82524 | 0 | 0.1 | 0 | 1 | 0 | nd | 1981 | 32.5 | MTL | midpoint | 1.3042 | 1.3042 | -0.25259 | n/a | -0.17512 | -0.16196 | 0 | 0.16335 | 0.17582 | n/a | 0.23635 | 0.26447 | 0 | 7 | isolation basin (index point) | Gyttja, mud, clay, or silt preserve the transition between fresh-water and marine/brackish sediments, supported by diatoms, macrofossils, or pollen assemblages | MLWS - MHWS | -0.023874 | 0.71659 | 0.10901 | 0.095482 | n/a | nd | 0.69272 | n/a | n/a | n/a | n/a | 32.5239 | 1.4952 | 1.4952 | nd | 1.6478 | 1.6478 | nd | 0
757 | T-2885a | Krzywinski and Stabell 1984 (as in Lohne et al 2007) | 2 | Sotra; klaesvatn | 60.1967 | 5.06 | 1 | 9970 | 130 | 0 | 9970 | 130 | 11543.6667 | 878.3333 | 725.6667 | silty transition facies | 1 | corr | not reported; assumed bulk sediment | gyttja | clay | negative | n/a | n/a | n/a | nd | nd | nd | nd | 0 | 0.1 | 0 | 0 | 0 | 0 | 0.80517 | 0 | 0.1 | 0 | 1 | 0 | nd | 1981 | 30.5 | MTL | midpoint | 1.2916 | 1.2916 | -0.2419 | n/a | -0.16663 | -0.15389 | 0 | 0.15539 | 0.16753 | n/a | 0.22637 | 0.25328 | 0 | 7 | isolation basin (index point) | Gyttja, mud, clay, or silt preserve the transition between fresh-water and marine/brackish sediments, supported by diatoms, macrofossils, or pollen assemblages | MLWS - MHWS | -0.017307 | 0.57496 | 0.090853 | 0.095482 | n/a | nd | 1.5577 | n/a | n/a | n/a | n/a | 30.5173 | 1.4199 | 1.4199 | nd | 2.1077 | 2.1077 | nd | 0
758 | T-2632 | Krzywinski and Stabell 1984 (as in Lohne et al 2007) | 2 | Sotra; Hamravatn | 60.2067 | 5.09 | 1 | 10130 | 120 | 0 | 10130 | 120 | 11572 | 889 | 325 | brackish facies | 1 | corr | not reported; assumed bulk sediment | lacustrine gyttja | marine sediment | negative | n/a | n/a | n/a | nd | nd | nd | nd | 0 | 0.1 | 0 | 0 | 0 | 0 | 0.7912 | 0 | 0.1 | 0 | 1 | 0 | nd | 1981 | 29.1 | MTL | midpoint | 1.283 | 1.283 | -0.38077 | n/a | -0.28306 | -0.26672 | 0 | 0.25993 | 0.27653 | n/a | 0.34994 | 0.39536 | 0 | 7 | isolation basin (index point) | Gyttja, mud, clay, or silt preserve the transition between fresh-water and marine/brackish sediments, supported by diatoms, macrofossils, or pollen assemblages | MLWS - MHWS | -0.020163 | 0.58398 | 0.085189 | 0.095482 | n/a | nd | 0.56382 | n/a | n/a | n/a | n/a | 29.1202 | 1.4154 | 1.4154 | nd | 1.5236 | 1.5236 | nd | 1 | superceded by Lohne 2007
759 | Lu-1503a | Krzywinski and Stabell 1984 (as in Lohne et al 2007) | 2 | Sotra; sekkingstadtjonn | 60.35 | 4.99 | 1 | 9920 | 90 | 0 | 9920 | 90 | 11483.5 | 445.5 | 588.5 | brackish facies | 1 | corr | not reported; assumed bulk sediment | lacustrine gyttja | marine sediment | negative | n/a | n/a | n/a | nd | nd | nd | nd | 0 | 0.1 | 0 | 0 | 0 | 0 | 0.74021 | 0 | 0.1 | 0 | 1 | 0 | nd | 1981 | 24 | MTL | midpoint | 1.2522 | 1.2522 | -1.0241 | n/a | -0.75729 | -0.68823 | 0 | 0.67233 | 0.7058 | n/a | 0.93919 | 1.113 | 0 | 7 | isolation basin (index point) | Gyttja, mud, clay, or silt preserve the transition between fresh-water and marine/brackish sediments, supported by diatoms, macrofossils, or pollen assemblages | MLWS - MHWS | -0.020808 | 0.65526 | 0.10445 | 0.095482 | n/a | nd | 0.26746 | n/a | n/a | n/a | n/a | 24.0208 | 1.4203 | 1.4203 | nd | 1.4453 | 1.4453 | nd | 0
760 | T-2888a | Krzywinski and Stabell 1984 (as in Lohne et al 2007) | 2 | Sotra; storevatn | 60.1817 | 5.06 | 1 | 9470 | 110 | 0 | 9470 | 110 | 10894.25 | 295.75 | 589.25 | lacustrine gyttja | 1 | corr | not reported; assumed bulk sediment | lacustrine gyttja | lacustrine gyttja | negative | n/a | n/a | n/a | nd | nd | nd | nd | 0 | 0.1 | 0 | 0 | 0 | 0 | 0.72617 | 0 | 0.1 | 0 | 1 | 0 | nd | 1981 | 22.6 | MTL | midpoint | 1.2439 | 1.2439 | -1.024 | n/a | -0.75726 | -0.6882 | 0 | 0.6723 | 0.70577 | n/a | 0.93914 | 1.113 | 0 | 7 | isolation basin (index point) | Gyttja, mud, clay, or silt preserve the transition between fresh-water and marine/brackish sediments, supported by diatoms, macrofossils, or pollen assemblages | MLWS - MHWS | -0.017262 | 0.57387 | 0.092512 | 0.095482 | n/a | nd | 0.22361 | n/a | n/a | n/a | n/a | 22.6173 | 1.3763 | 1.3763 | nd | 1.3944 | 1.3944 | nd | 0
761 | T-5457A | Anundsen and Fjeldskaar 1983 (as in Helle et al. 2007) | 2 | Yrkje; Tinghaugmyra | 59.4008 | 5.66 | 1 | 9730 | 210 | 0 | 9730 | 210 | 11003.75 | 924.25 | 579.75 | Gyttja-rich lake sediments | 1 | corr | bulk gyttja | lacustrine gyttja | lacustrine gyttja | negative | n/a | n/a | n/a | nd | nd | nd | nd | 0 | 0.1 | 0 | 0 | 0 | 0 | 0.84024 | 0 | 0.1 | 0 | 1 | 0 | nd | 1983 | 34 | MSL | midpoint | 1.3138 | 1.3138 | -1.024 | n/a | -0.75726 | -0.6882 | 0 | 0.6723 | 0.70577 | n/a | 0.93914 | 1.113 | 0 | 7 | isolation basin (index point) | Gyttja, mud, clay, or silt preserve the transition between fresh-water and marine/brackish sediments, supported by diatoms, macrofossils, or pollen assemblages | MLWS - MHWS | -0.023738 | 0.40979 | 0.045421 | 0.095482 | n/a | nd | 1.3861 | n/a | n/a | n/a | n/a | 34.0237 | 1.3803 | 1.3803 | nd | 1.9561 | 1.9561 | nd | 0
762 | T-5456A | Anundsen and Fjeldskaar 1983 (as in Helle et al. 2007) | 2 | Yrkje; Tinghaugmyra | 59.4008 | 5.66 | 1 | 11350 | 210 | 0 | 11350 | 210 | 13310.75 | 424.25 | 546.75 | Gyttja-rich brackish-marine sediments | 1 | corr | bulk gyttja | marine gyttja | lacustrine gyttja | positive | n/a | n/a | n/a | nd | nd | nd | nd | 0 | 0.1 | 0 | 0 | 0 | 0 | 0.84024 | 0 | 0.1 | 0 | 1 | 0 | nd | 1983 | 34 | MSL | midpoint | 1.3138 | 1.3138 | -1.0161 | n/a | -0.75105 | -0.68139 | 0 | 0.6667 | 0.70082 | n/a | 0.93332 | 1.1067 | 0 | 7 | isolation basin (index point) | Gyttja, mud, clay, or silt preserve the transition between fresh-water and marine/brackish sediments, supported by diatoms, macrofossils, or pollen assemblages | MLWS - MHWS | -0.023738 | 0.40979 | 0.045421 | 0.095482 | n/a | nd | 1.3861 | n/a | n/a | n/a | n/a | 34.0237 | 1.3803 | 1.3803 | nd | 1.9561 | 1.9561 | nd | 0
763 | T-4053 | Anundsen and Fjeldskaar 1983 (as in Helle et al. 2007) | 2 | Yrkje; Tinghaugmyra | 59.4008 | 5.66 | 1 | 11720 | 150 | 0 | 11720 | 150 | 13634 | 387 | 391 | Gyttja-rich brackish-marine sediments | 1 | corr | bulk gyttja | marine gyttja | lacustrine gyttja | positive | n/a | n/a | n/a | nd | nd | nd | nd | 0 | 0.1 | 0 | 0 | 0 | 0 | 0.84 | 0 | 0.1 | 0 | 1 | 0 | nd | 1983 | 34 | MSL | midpoint | 1.3136 | 1.3136 | -1.0255 | n/a | -0.75836 | -0.68928 | 0 | 0.67324 | 0.70667 | n/a | 0.94028 | 1.1142 | -1 | 7 | isolation basin (marine limiting point) | isolation basin sediments containing in-situ marine shells, foraminiferal assemblages, marine diatoms, or identifiable marine geochemical signals in clastic or organic sediment | <MTL | 0 | n/a | 0.045421 | 0.095482 | n/a | nd | 1.3861 | n/a | n/a | n/a | n/a | 34 | 1.3179 | 1.3179 | nd | 1.9126 | 1.9126 | nd | 0
764 | T-3780C | Anundsen and Fjeldskaar 1983 (also in Helle et al. 2007) | 2 | Yrkje | 59.3953 | 5.66 | 1 | 11940 | 160 | 0 | 11940 | 160 | 13769.25 | 1006.75 | 417.25 | marine gyttja | 1 | corr | gyttja | marine gyttja | marine gyttja | negative | n/a | n/a | n/a | nd | nd | nd | nd | 0 | 0.1 | 0 | 0 | 0 | 0 | 0.8 | 0 | 0.1 | 0 | 1 | 0 | nd | 1983 | 30 | MTL | midpoint | 1.2884 | 1.2884 | -1.2055 | n/a | -0.91118 | -0.85513 | 0 | 0.85197 | 0.89742 | n/a | 1.1755 | 1.3921 | -1 | 7 | isolation basin (marine limiting point) | isolation basin sediments containing in-situ marine shells, foraminiferal assemblages, marine diatoms, or identifiable marine geochemical signals in clastic or organic sediment | <MTL | 0 | n/a | 0.044602 | 0.095482 | n/a | nd | 1.3839 | n/a | n/a | n/a | n/a | 30 | 1.2927 | 1.2927 | nd | 1.8938 | 1.8938 | nd | 0
765 | T-4826 | Hultgren 1983 (as in Moller 1987) | 2 | Nordland; Stiurhelleren | 66.2997 | 13.49 | 71 | 4170 | 80 |  | 4170 | 80 | 4705.375 | 149.625 | 281.375 | cultural layer | 2 |  | marine shell | nd | nd | nd | nd | nd | n/a | nd | nd | nd | nd | 0 | 0 | 0 | 0 | 0 | 0 | 0.79539 | 0 | 0.1 | 0 | 1 | 0 | nd | 1987 | 31 | MTL | midpoint | 1.2817 | 1.2817 | -1.0405 | n/a | -0.7811 | -0.72813 | 0 | 0.72785 | 0.77045 | n/a | 1.0173 | 1.2198 | 1 | 4 | archeological site: cultural or burial | Dated material from archaeological settlements not directly linked to sea level | >HAT | 1.4605 | n/a | 0.11725 | 0.095482 | n/a | nd | 1.2449 | n/a | n/a | n/a | n/a | 29.5395 | 1.2905 | 1.2905 | nd | 1.7931 | 1.7931 | nd | 0
766 | T-4827 | Hultgren 1983 (as in Moller 1987) | 2 | Nordland; Stiurhelleren | 66.2997 | 13.49 | 72 | 4320 | 100 |  | 4320 | 100 | 4236 | 315 | 348 | cultural layer | 2 |  | shell | nd | nd | nd | nd | nd | n/a | nd | nd | nd | nd | 0 | 0 | 0 | 0 | 0 | 0 | 0.79039 | 0 | 0.1 | 0 | 1 | 0 | nd | 1987 | 30.5 | MTL | midpoint | 1.2786 | 1.2786 | -0.43046 | n/a | -0.32844 | -0.31098 | 0 | 0.29043 | 0.30807 | n/a | 0.38393 | 0.43554 | 1 | 4 | archeological site: cultural or burial | Dated material from archaeological settlements not directly linked to sea level | >HAT | 1.4605 | n/a | 0.11725 | 0.095482 | n/a | nd | 1.2449 | n/a | n/a | n/a | n/a | 29.0395 | 1.2875 | 1.2875 | nd | 1.7909 | 1.7909 | nd | 0
767 | T-6779 | Thomsen 1983 (as in Prosch-Danielsen 2006) | 2 | Jaeren; Sele-Bybergsletten | 58.834 | 5.5721 | 1 | 4860 | 50 | 0 | 4860 | 50 | 4937 | 345 | 302 | sand layers with twigs | 1 | corr | bulk gyttja | nd | coarse sand | nd | 3.7 | 5.3 | n/a | nd | nd | nd | nd | 0 | 0.1 | 0 | 0 | 0 | 0 | 0.5 | 0 | 0.1 | 0 | 1 | 0 | nd | 1983 | 5.3 | MTL | midpoint | 1.1269 | 1.1269 | -0.43046 | n/a | -0.32844 | -0.31098 | 0 | 0.29043 | 0.30807 | n/a | 0.38393 | 0.43554 | 1 | 5 | sedimentary indicator: peat bog or glaciofluvial sediment | aeolian, alluvial, lacustrine, or peat bog sediment | >MHWS | 0.23635 | n/a | 0.10325 | 0.095482 | n/a | nd | 0.047345 | n/a | n/a | n/a | n/a | 5.0637 | 1.1357 | 1.1357 | nd | 1.1367 | 1.1367 | nd | 0
768 | Tua-1599a | Thomsen 1983 (as in Prosch-Danielsen 2006) | 2 | Jaeren; Sele-Bybergsletten; Alvevatnet | 58.811 | 5.5692 | 1 | 8145 | 65 | 0 | 8145 | 65 | 9144.5 | 282.5 | 492.5 | lacustrine gyttja | 1 | corr | fine detritus gyttja | fine detritus gyttja | fine detritus gyttja | nd | 2.3 | nd | n/a | nd | nd | nd | nd | 0 | 0.1 | 0 | 0 | 0 | 0 | 0.5 | 0 | 0.1 | 0 | 1 | 0 | nd | 1983 | 10.2 | MTL | midpoint | 1.1269 | 1.1269 | -0.43046 | n/a | -0.32844 | -0.31098 | 0 | 0.29043 | 0.30807 | n/a | 0.38393 | 0.43554 | 1 | 5 | sedimentary indicator: peat bog or glaciofluvial sediment | aeolian, alluvial, lacustrine, or peat bog sediment | >MHWS | 0.22637 | n/a | 0.1171 | 0.095482 | n/a | nd | 0.096374 | n/a | n/a | n/a | n/a | 9.9736 | 1.137 | 1.137 | nd | 1.1411 | 1.1411 | nd | 0
769 | T-5120 | Blystad 1983 (as in prosch-danielsen 2006) | 2 | Rennesoy: Galta | 59.1329 | 5.6092 | 1 | 12420 | 160 | 0 | 12420 | 160 | 14664.6667 | 477.3333 | 607.6667 | nd | 3 | corr | balaena mysticus right whale | nd | nd | nd | n/a | n/a | n/a | nd | nd | nd | nd | 0 | 0.1 | 0 | 0 | 0 | 0 | 0.67 | 0 | 0.1 | 0 | 1 | 0 | nd | 1983 | 17 | MSL | midpoint | 1.212 | 1.212 | -0.4309 | n/a | -0.32884 | -0.31137 | 0 | 0.2907 | 0.30835 | n/a | 0.38424 | 0.4359 | -1 | 7 | isolation basin (marine limiting point) | isolation basin sediments containing in-situ marine shells, foraminiferal assemblages, marine diatoms, or identifiable marine geochemical signals in clastic or organic sediment | <MTL | 0 | n/a | 0.011032 | 0.095482 | n/a | nd | 1.3499 | n/a | n/a | n/a | n/a | 17 | 1.2158 | 1.2158 | nd | 1.8167 | 1.8167 | nd | 1 |  | Author argues that presence of whale skeleton in the fill-in basin means RSL must have been at least 2-3 meters above the height of the sill. Storms can transport entire whale carcasses above HAT however. The indiccative meaning of this indicator is therefore uncertain.
770 | T-3958A | Lie et al 1983 (also in Kristiansen et al 1988 ) | 2 | Alesund; Saudedalsmyra | 62.4292 | 6.24 | 1 | 11130 | 140 | 0 | 11130 | 140 | 12303.5 | 388.5 | 536.5 | silty diatomite silt | 1 | corr | bulk gyttja | fine detritus gyttja | silt and clay | negative | n/a | n/a | n/a | nd | nd | nd | nd | 0 | 0.1 | 0 | 0 | 0 | 0 | 0.80042 | 0 | 0.1 | 0 | 1 | 0 | nd | 1983 | 30 | MTL | midpoint | 1.2887 | 1.2887 | -0.4367 | n/a | -0.33404 | -0.31644 | 0 | 0.29419 | 0.31195 | n/a | 0.38822 | 0.44052 | 0 | 7 | isolation basin (index point) | Gyttja, mud, clay, or silt preserve the transition between fresh-water and marine/brackish sediments, supported by diatoms, macrofossils, or pollen assemblages | MLWS - MHWS | -0.042446 | 0.98163 | 0.37882 | 0.095482 | n/a | nd | 0.18481 | n/a | n/a | n/a | n/a | 30.0424 | 1.6664 | 1.6664 | nd | 1.6766 | 1.6766 | nd | 0
771 | T-3553A | Lie et al 1983 (also in Kristiansen et al 1988 ) | 2 | Alesund; Torvlovmyra | 62.4296 | 6.24 | 1 | 11780 | 80 | 0 | 11780 | 80 | 13623.25 | 387.75 | 265.25 | silty gyttja | 1 | corr | bulk gyttja | silty gyttja with plant macrofossils | laminated silt and clay | negative | n/a | n/a | n/a | nd | nd | nd | nd | 0 | 0.1 | 0 | 0 | 0 | 0 | 0.85042 | 0 | 0.1 | 0 | 1 | 0 | nd | 1983 | 35 | MTL | midpoint | 1.3203 | 1.3203 | -0.4367 | n/a | -0.33404 | -0.31644 | 0 | 0.29419 | 0.31195 | n/a | 0.38822 | 0.44052 | 0 | 7 | isolation basin (index point) | Gyttja, mud, clay, or silt preserve the transition between fresh-water and marine/brackish sediments, supported by diatoms, macrofossils, or pollen assemblages | MLWS - MHWS | -0.042447 | 0.98159 | 0.37888 | 0.095482 | n/a | nd | 1.9391 | n/a | n/a | n/a | n/a | 35.0424 | 1.691 | 1.691 | nd | 2.5729 | 2.5729 | nd | 0
772 | T-3553B | Lie et al 1983 (also in Kristiansen et al 1988 ) | 2 | Alesund; Torvlovmyra | 62.4296 | 6.24 | 1 | 11750 | 120 | 0 | 11750 | 120 | 13620.875 | 396.125 | 307.875 | silty gyttja | 1 | corr | bulk gyttja | silty gyttja with plant macrofossils | laminated silt and clay | negative | n/a | n/a | n/a | nd | nd | nd | nd | 0 | 0.1 | 0 | 0 | 0 | 0 | 0.85042 | 0 | 0.1 | 0 | 1 | 0 | nd | 1983 | 35 | MTL | midpoint | 1.3203 | 1.3203 | -0.4367 | n/a | -0.33404 | -0.31644 | 0 | 0.29419 | 0.31195 | n/a | 0.38822 | 0.44052 | 0 | 7 | isolation basin (index point) | Gyttja, mud, clay, or silt preserve the transition between fresh-water and marine/brackish sediments, supported by diatoms, macrofossils, or pollen assemblages | MLWS - MHWS | -0.042447 | 0.98159 | 0.37888 | 0.095482 | n/a | nd | 1.9391 | n/a | n/a | n/a | n/a | 35.0424 | 1.691 | 1.691 | nd | 2.5729 | 2.5729 | nd | 0
773 | T-3957A | Lie et al 1983 (also in Kristiansen et al 1988 ) | 2 | Alesund; Lerstadsvatn | 62.4679 | 6.3 | 1 | 12650 | 230 | 0 | 12650 | 230 | 14847.5 | 865.5 | 766.5 | silt and clay | 1 | corr | bulk gyttja | silty gyttja and clay | diatomaceous silt | negative | n/a | n/a | n/a | nd | nd | nd | nd | 0 | 0.1 | 0 | 0 | 0 | 0 | 0.94041 | 0 | 0.1 | 0 | 1 | 0 | nd | 1983 | 44 | MTL | midpoint | 1.38 | 1.38 | -0.4367 | n/a | -0.33404 | -0.31644 | 0 | 0.29419 | 0.31195 | n/a | 0.38822 | 0.44052 | 0 | 7 | isolation basin (index point) | Gyttja, mud, clay, or silt preserve the transition between fresh-water and marine/brackish sediments, supported by diatoms, macrofossils, or pollen assemblages | MLWS - MHWS | -0.041394 | 0.97471 | 0.37565 | 0.095482 | n/a | nd | 1.9333 | n/a | n/a | n/a | n/a | 44.0414 | 1.7334 | 1.7334 | nd | 2.5966 | 2.5966 | nd | 0 |  | The authors argue that this isolation basin date may be ~200 yrs too young based on unpublished dates.
774 | T-3552B | Lie et al 1983 | 2 | Sunnmore; gjolvatn | 62.4283 | 6.25 | 1 | 9760 | 110 | 0 | 9760 | 110 | 10970.8333 | 723.1667 | 280.8333 | silty gyttja | 1 | corr | Gyttja | lacustrine gyttja | marine gyttja | negative | 6.2 | n/a | n/a | nd | nd | nd | nd | 0 | 0.1 | 0 | 0 | 0 | 0 | 0.73343 | 0 | 0.1 | 0 | 1 | 0 | nd | 1983 | 23.3 | MTL | midpoint | 1.2482 | 1.2482 | -0.43353 | n/a | -0.33121 | -0.31368 | 0 | 0.29231 | 0.31001 | n/a | 0.38605 | 0.438 | 0 | 7 | isolation basin (index point) | Gyttja, mud, clay, or silt preserve the transition between fresh-water and marine/brackish sediments, supported by diatoms, macrofossils, or pollen assemblages | MLWS - MHWS | -0.042587 | 0.98287 | 0.37816 | 0.095482 | n/a | nd | 0.10472 | n/a | n/a | n/a | n/a | 23.3426 | 1.6359 | 1.6359 | nd | 1.6392 | 1.6392 | nd | 0
775 | T-3035 | Hald and Vorren 1983 ( as in Moller 1987) | 2 | Tromso | 70.2087 | 19.15 | 1 | 5790 | 90 | 440 | 5790 | 90 | 6553.5 | 272.5 | 195.5 | shore ridge | 2 | corr | arctica islandica | nd | nd | negative | nd | nd | 0 | outcrop | nd | nd | nd | 0 | 0.1 | 0 | 0 | 0 | 0 | 0.5 | 0 | 0.1 | 0 | 1 | 0 | nd | 1983 | 11 | MTL | midpoint | 1.1269 | 1.1269 | -0.43353 | n/a | -0.33121 | -0.31368 | 0 | 0.29231 | 0.31001 | n/a | 0.38605 | 0.438 | 1 | 9 | raised beach | Sand, gravel, and/or boulder deposits within beach facies. Macrofossil assemblages populated with shells from Mytilus edulis, Hiatella arctica, and other intertidal mollusc species | >MHWS | 1.1755 | n/a | 0.37089 | 0.095482 | n/a | nd | 0.21247 | n/a | n/a | n/a | n/a | 9.8245 | 1.1902 | 1.1902 | nd | 1.2091 | 1.2091 | nd | 0
776 | T-4471 | Hald and Vorren 1983 ( as in Moller 1987) | 2 | Tromso | 69.8064 | 18.74 | 1 | 8350 | 90 | 0 | 8350 | 90 | 8512.5 | 353.5 | 215.5 | sand and gravel | 0 | corr | betula pubescens and salix | sand and gravel | diamicton | negative | 4.5 | 5 | 0 | outcrop | 0.01 | measured | nd | 0 | 0.1 | 0 | 0 | 0 | 0 | 0.5 | 0 | 0.1 | 0 | 1 | 0 | nd | 1983 | 5 | MTL | midpoint | 1.1269 | 1.1269 | -0.43353 | n/a | -0.33121 | -0.31368 | 0 | 0.29231 | 0.31001 | n/a | 0.38605 | 0.438 | 1 | 5 | sedimentary indicator: peat bog or glaciofluvial sediment | aeolian, alluvial, lacustrine, or peat bog sediment | >MHWS | 1.0173 | n/a | 0.17409 | 0.095482 | n/a | nd | 0.15732 | n/a | n/a | n/a | n/a | 3.9827 | 1.1443 | 1.1443 | nd | 1.1551 | 1.1551 | nd | 1 | Elevation age and sedimentary description suggest that this is a Storegga tsunami deposit
777 | T-2998A | Anundsen and Feldsjaar 1983 | 2 | Yrkje; 30m lake | 59.3953 | 5.66 | 1 | 10530 | 130 | 440 | 10530 | 130 | 12353.625 | 381.375 | 356.625 | marine gyttja | 2 | corr | diatoms | marine gyttja | marine gyttja | negative | n/a | n/a | n/a | nd | nd | nd | nd | 0 | 0.1 | 0 | 0 | 0 | 0 | 0.8 | 0 | 0.1 | 0 | 1 | 0 | nd | 1983 | 30 | MTL | midpoint | 1.2884 | 1.2884 | -1.212 | n/a | -0.90052 | -0.83647 | 0 | 0.84908 | 0.90845 | n/a | 1.2228 | 1.4534 | -1 | 7 | isolation basin (marine limiting point) | isolation basin sediments containing in-situ marine shells, foraminiferal assemblages, marine diatoms, or identifiable marine geochemical signals in clastic or organic sediment | <MTL | 0 | n/a | 0.044602 | 0.095482 | n/a | nd | 1.3839 | n/a | n/a | n/a | n/a | 30 | 1.2927 | 1.2927 | nd | 1.8938 | 1.8938 | nd | 0
778 | T-2999A | Anundsen and Feldsjaar 1983 | 2 | Yrkje; 30m lake | 59.3953 | 5.66 | 1 | 9910 | 90 | 440 | 9910 | 90 | 10526.5 | 326.5 | 309.5 | brackish gyttja | 2 | corr | molluscs | lacustrine gyttja | marine gyttja | negative | n/a | n/a | n/a | nd | nd | nd | nd | 0 | 0.1 | 0 | 0 | 0 | 0 | 0.80023 | 0 | 0.1 | 0 | 1 | 0 | nd | 1983 | 30 | MTL | midpoint | 1.2886 | 1.2886 | -1.212 | n/a | -0.90052 | -0.83647 | 0 | 0.84908 | 0.90845 | n/a | 1.2228 | 1.4534 | 0 | 7 | isolation basin (index point) | Gyttja, mud, clay, or silt preserve the transition between fresh-water and marine/brackish sediments, supported by diatoms, macrofossils, or pollen assemblages | MLWS - MHWS | -0.023261 | 0.40719 | 0.044602 | 0.095482 | n/a | nd | 1.3839 | n/a | n/a | n/a | n/a | 30.0233 | 1.3555 | 1.3555 | nd | 1.9372 | 1.9372 | nd | 0
779 | T-3780A | Anundsen and Feldsjaar 1983 | 2 | Yrkje; 30m lake | 59.3953 | 5.66 | 1 | 11260 | 310 | 0 | 11260 | 310 | 12425.5 | 670.5 | 961.5 | marine gyttja | 1 | corr | gyttja | marine gyttja | marine gyttja | negative | n/a | n/a | n/a | nd | nd | nd | nd | 0 | 0.1 | 0 | 0 | 0 | 0 | 0.8 | 0 | 0.1 | 0 | 1 | 0 | nd | 1983 | 30 | MTL | midpoint | 1.2884 | 1.2884 | -1.2105 | n/a | -0.89952 | -0.83501 | 0 | 0.84712 | 0.90693 | n/a | 1.2199 | 1.4489 | -1 | 7 | isolation basin (marine limiting point) | isolation basin sediments containing in-situ marine shells, foraminiferal assemblages, marine diatoms, or identifiable marine geochemical signals in clastic or organic sediment | <MTL | 0 | n/a | 0.044602 | 0.095482 | n/a | nd | 1.3839 | n/a | n/a | n/a | n/a | 30 | 1.2927 | 1.2927 | nd | 1.8938 | 1.8938 | nd | 0
780 | T-3219A | Anundsen and Feldsjaar 1983 | 2 | Yrkje; 25m lake | 59.3961 | 5.66 | 1 | 9850 | 100 | 0 | 9850 | 100 | 11456 | 357 | 673 | brackish gyttja | 1 | corr | bulk gyttja | lacustrine gyttja | marine gyttja | negative | n/a | n/a | n/a | nd | nd | nd | nd | 0 | 0.1 | 0 | 0 | 0 | 0 | 0.75023 | 0 | 0.1 | 0 | 1 | 0 | nd | 1983 | 25 | MTL | midpoint | 1.2581 | 1.2581 | -1.2105 | n/a | -0.89952 | -0.83501 | 0 | 0.84712 | 0.90693 | n/a | 1.2199 | 1.4489 | 0 | 7 | isolation basin (index point) | Gyttja, mud, clay, or silt preserve the transition between fresh-water and marine/brackish sediments, supported by diatoms, macrofossils, or pollen assemblages | MLWS - MHWS | -0.02333 | 0.40757 | 0.044285 | 0.095482 | n/a | nd | 0.11576 | n/a | n/a | n/a | n/a | 25.0233 | 1.3267 | 1.3267 | nd | 1.3317 | 1.3317 | nd | 0
781 | T-3583A | Anundsen and Feldsjaar 1983 | 2 | Yrkje; 38m lake | 59.3983 | 5.67 | 1 | 10280 | 180 | 0 | 10280 | 180 | 12243.625 | 427.375 | 908.625 | brackish gyttja | 1 | corr | bulk gyttja | lacustrine gyttja | marine gyttja | negative | n/a | n/a | n/a | nd | nd | nd | nd | 0 | 0.1 | 0 | 0 | 0 | 0 | 0.88024 | 0 | 0.1 | 0 | 1 | 0 | nd | 1983 | 38 | MTL | midpoint | 1.3397 | 1.3397 | -1.2105 | n/a | -0.89952 | -0.83501 | 0 | 0.84712 | 0.90693 | n/a | 1.2199 | 1.4489 | 0 | 7 | isolation basin (index point) | Gyttja, mud, clay, or silt preserve the transition between fresh-water and marine/brackish sediments, supported by diatoms, macrofossils, or pollen assemblages | MLWS - MHWS | -0.024238 | 0.41246 | 0.045754 | 0.095482 | n/a | nd | 1.3882 | n/a | n/a | n/a | n/a | 38.0242 | 1.4058 | 1.4058 | nd | 1.9757 | 1.9757 | nd | 0
782 | T-3362A | Anundsen and Feldsjaar 1983 | 2 | Yrkje; 38m lake | 59.3983 | 5.67 | 1 | 10380 | 170 | 0 | 10380 | 170 | 12136 | 592 | 731 | brackish gyttja | 1 | corr | bulk gyttja | marine gyttja | lacustrine gyttja | positive | n/a | n/a | n/a | nd | nd | nd | nd | 0 | 0.1 | 0 | 0 | 0 | 0 | 0.88024 | 0 | 0.1 | 0 | 1 | 0 | nd | 1983 | 38 | MTL | midpoint | 1.3397 | 1.3397 | -1.0174 | n/a | -0.74213 | -0.68517 | 0 | 0.71132 | 0.76257 | n/a | 1.0426 | 1.2233 | 0 | 7 | isolation basin (index point) | Gyttja, mud, clay, or silt preserve the transition between fresh-water and marine/brackish sediments, supported by diatoms, macrofossils, or pollen assemblages | MLWS - MHWS | -0.024238 | 0.41246 | 0.045754 | 0.095482 | n/a | nd | 1.3882 | n/a | n/a | n/a | n/a | 38.0242 | 1.4058 | 1.4058 | nd | 1.9757 | 1.9757 | nd | 0
783 | T-3403A | Anundsen and Feldsjaar 1983 | 2 | Yrkje; 38m lake | 59.3983 | 5.67 | 1 | 10850 | 170 | 0 | 10850 | 170 | 12884.5 | 293.5 | 776.5 | lacustrine gyttja | 1 | corr | bulk gyttja | lacustrine gyttja | lacustrine gyttja | positive | n/a | n/a | n/a | nd | nd | nd | nd | 0 | 0.1 | 0 | 0 | 0 | 0 | 0.87612 | 0 | 0.1 | 0 | 1 | 0 | nd | 1983 | 38 | MTL | midpoint | 1.337 | 1.337 | -1.0174 | n/a | -0.74213 | -0.68517 | 0 | 0.71132 | 0.76257 | n/a | 1.0426 | 1.2233 | 1 | 7 | isolation basin (terrestrial limiting point) | Lacustrine gyttja that fails the requirements for index point classification and contains freshwater shell and diatom assemblages | >MHWS | 0.38822 | n/a | 0.045754 | 0.095482 | n/a | nd | 1.3882 | n/a | n/a | n/a | n/a | 37.6118 | 1.3412 | 1.3412 | nd | 1.9303 | 1.9303 | nd | 0
784 | T-3404 | Anundsen and Feldsjaar 1983 | 2 | Yrkje; 38m lake | 59.3983 | 5.67 | 1 | 11460 | 190 | 0 | 11460 | 190 | 13271 | 501 | 348 | lacustrine gyttja | 1 | corr | bulk gyttja | lacustrine gyttja | lacustrine gyttja | positive | n/a | n/a | n/a | nd | nd | nd | nd | 0 | 0.1 | 0 | 0 | 0 | 0 | 0.87612 | 0 | 0.1 | 0 | 1 | 0 | nd | 1983 | 38 | MTL | midpoint | 1.337 | 1.337 | -1.1968 | n/a | -0.89139 | -0.8299 | 0 | 0.84275 | 0.89884 | n/a | 1.2101 | 1.4349 | 1 | 7 | isolation basin (terrestrial limiting point) | Lacustrine gyttja that fails the requirements for index point classification and contains freshwater shell and diatom assemblages | >MHWS | 0.38822 | n/a | 0.045754 | 0.095482 | n/a | nd | 1.3882 | n/a | n/a | n/a | n/a | 37.6118 | 1.3412 | 1.3412 | nd | 1.9303 | 1.9303 | nd | 0
785 | T-4149A | Anundsen and Feldsjaar 1983 | 2 | Yrkje; 34m lake | 59.4008 | 5.66 | 1 | 11300 | 150 | 0 | 11300 | 150 | 13203 | 367 | 370 | lacustrine gyttja | 1 | corr | bulk gyttja | marine gyttja | lacustrine gyttja | positive | n/a | n/a | n/a | nd | nd | nd | nd | 0 | 0.1 | 0 | 0 | 0 | 0 | 0.84 | 0 | 0.1 | 0 | 1 | 0 | nd | 1983 | 34 | MTL | midpoint | 1.3136 | 1.3136 | -1.2124 | n/a | -0.90245 | -0.83956 | 0 | 0.85381 | 0.91167 | n/a | 1.2282 | 1.4608 | -1 | 7 | isolation basin (marine limiting point) | isolation basin sediments containing in-situ marine shells, foraminiferal assemblages, marine diatoms, or identifiable marine geochemical signals in clastic or organic sediment | <MTL | 0 | n/a | 0.045421 | 0.095482 | n/a | nd | 1.3861 | n/a | n/a | n/a | n/a | 34 | 1.3179 | 1.3179 | nd | 1.9126 | 1.9126 | nd | 0
786 | T-4052A | Anundsen and Feldsjaar 1983 | 2 | Yrkje; 34m lake | 59.4008 | 5.66 | 1 | 11440 | 110 | 0 | 11440 | 110 | 13258.75 | 336.25 | 168.75 | lacustrine gyttja | 1 | corr | bulk gyttja | marine gyttja | lacustrine gyttja | positive | n/a | n/a | n/a | nd | nd | nd | nd | 0 | 0.1 | 0 | 0 | 0 | 0 | 0.84024 | 0 | 0.1 | 0 | 1 | 0 | nd | 1983 | 34 | MTL | midpoint | 1.3138 | 1.3138 | -1.1898 | n/a | -0.8862 | -0.82544 | 0 | 0.83734 | 0.89247 | n/a | 1.201 | 1.4198 | 0 | 7 | isolation basin (index point) | Gyttja, mud, clay, or silt preserve the transition between fresh-water and marine/brackish sediments, supported by diatoms, macrofossils, or pollen assemblages | MLWS - MHWS | -0.023738 | 0.40979 | 0.045421 | 0.095482 | n/a | nd | 1.3861 | n/a | n/a | n/a | n/a | 34.0237 | 1.3803 | 1.3803 | nd | 1.9561 | 1.9561 | nd | 0
787 | T-4051A | Anundsen and Feldsjaar 1983 | 2 | Yrkje; 34m lake | 59.4008 | 5.66 | 1 | 12280 | 90 | 0 | 12280 | 90 | 14455.1667 | 491.8333 | 637.1667 | brackish gyttja | 1 | corr | bulk gyttja | lacustrine gyttja | marine gyttja | negative | n/a | n/a | n/a | nd | nd | nd | nd | 0 | 0.1 | 0 | 0 | 0 | 0 | 0.84 | 0 | 0.1 | 0 | 1 | 0 | nd | 1983 | 34 | MTL | midpoint | 1.3136 | 1.3136 | -1.2003 | n/a | -0.89385 | -0.83207 | 0 | 0.845 | 0.90145 | n/a | 1.2139 | 1.4406 | -1 | 7 | isolation basin (marine limiting point) | isolation basin sediments containing in-situ marine shells, foraminiferal assemblages, marine diatoms, or identifiable marine geochemical signals in clastic or organic sediment | <MTL | 0 | n/a | 0.045421 | 0.095482 | n/a | nd | 1.3861 | n/a | n/a | n/a | n/a | 34 | 1.3179 | 1.3179 | nd | 1.9126 | 1.9126 | nd | 0
788 | T-4321A | Kjemperud 1982 | 2 | Trondheimsfjord; Svartdalstjernet | 63.53 | 8.97 | 1 | 12210 | 160 | 0 | 12210 | 160 | 14276.5 | 712.5 | 660.5 | fine detritus gyttja | 1 | corr | not reported; assumed bulk sediment | fine detritus gyttja | marine clay | negative | n/a | n/a | n/a | nd | nd | nd | nd | 0 | 0.1 | 0 | 0 | 0 | 0 | 0.96916 | 0 | 0.1 | 0 | 1 | 0 | nd | 1981 | 95 | MTL | midpoint | 1.3997 | 1.3997 | -1.2003 | n/a | -0.89385 | -0.83207 | 0 | 0.845 | 0.90145 | n/a | 1.2139 | 1.4406 | 1 | 7 | isolation basin (terrestrial limiting point) | Lacustrine gyttja that fails the requirements for index point classification and contains freshwater shell and diatom assemblages | >MHWS | 1.1673 | n/a | 0.00010983 | 0.095482 | n/a | nd | 2.1673 | n/a | n/a | n/a | n/a | 93.8327 | 1.403 | 1.403 | nd | 2.5818 | 2.5818 | nd | 0
789 | T-1808 | Pettersen 1982 (as in Moller 1987) | 2 | Nordland; Mohalsen | 65.661 | 11.7913 | 1 | 8440 | 190 |  | 8440 | 190 | 9258.3333 | 863.6667 | 485.3333 | cultural layer | 1 |  | oak | nd | nd | nd | nd | nd | n/a | nd | nd | nd | nd | 0 | 0 | 0 | 0 | 0 | 0 | 0.90273 | 0 | 0.1 | 0 | 1 | 0 | nd | 1987 | 82 | MTL | midpoint | 1.3509 | 1.3509 | -1.2074 | n/a | -0.89895 | -0.83651 | 0 | 0.85017 | 0.90744 | n/a | 1.2223 | 1.4528 | 1 | 4 | archeological site: cultural or burial | Dated material from archaeological settlements not directly linked to sea level | >HAT | 1.4534 | n/a | 0.3127 | 0.095482 | n/a | nd | 0.17624 | n/a | n/a | n/a | n/a | 80.5466 | 1.3899 | 1.3899 | nd | 1.401 | 1.401 | nd | 0
790 | T-1807 | Pettersen 1982 (as in Moller 1987) | 2 | Nordland; Mohalsen | 65.661 | 11.7913 | 1 | 9350 | 270 |  | 9350 | 270 | 10746.25 | 567.75 | 1061.25 | cultural layer | 1 |  | oak/willow | nd | nd | nd | nd | nd | n/a | nd | nd | nd | nd | 0 | 0 | 0 | 0 | 0 | 0 | 0.90273 | 0 | 0.1 | 0 | 1 | 0 | nd | 1987 | 82 | MTL | midpoint | 1.3509 | 1.3509 | -1.2074 | n/a | -0.89895 | -0.83651 | 0 | 0.85017 | 0.90744 | n/a | 1.2223 | 1.4528 | 1 | 4 | archeological site: cultural or burial | Dated material from archaeological settlements not directly linked to sea level | >HAT | 1.4534 | n/a | 0.3127 | 0.095482 | n/a | nd | 0.17624 | n/a | n/a | n/a | n/a | 80.5466 | 1.3899 | 1.3899 | nd | 1.401 | 1.401 | nd | 0
791 | T-3993 | Pettersen 1982 (as in Moller 1987) | 2 | Nordland; Langasen | 65.7102 | 11.8875 | 75 | 4700 | 100 |  | 4700 | 100 | 5469.75 | 244.25 | 585.75 | cultural layer | 1 |  | birch/willow | nd | nd | nd | nd | nd | n/a | nd | nd | nd | nd | 0 | 0 | 0 | 0 | 0 | 0 | 0.74551 | 0 | 0.1 | 0 | 1 | 0 | nd | 1987 | 26 | MTL | midpoint | 1.2513 | 1.2513 | -1.2024 | n/a | -0.89533 | -0.83333 | 0 | 0.84655 | 0.90328 | n/a | 1.2165 | 1.4445 | 1 | 4 | archeological site: cultural or burial | Dated material from archaeological settlements not directly linked to sea level | >HAT | 1.4489 | n/a | 0.30925 | 0.095482 | n/a | nd | 0.17912 | n/a | n/a | n/a | n/a | 24.5511 | 1.2925 | 1.2925 | nd | 1.3048 | 1.3048 | nd | 0
792 | T-3059 | Pettersen 1982 (as in Moller 1987) | 2 | Nordland; Langasen | 65.7102 | 11.8875 | 76 | 2850 | 70 |  | 2850 | 70 | 2958 | 381 | 228 | cultural layer | 1 |  | deerbone | nd | nd | nd | nd | nd | n/a | nd | nd | nd | nd | 0 | 0 | 0 | 0 | 0 | 0 | 0.74551 | 0 | 0.1 | 0 | 1 | 0 | nd | 1987 | 26 | MTL | midpoint | 1.2513 | 1.2513 | -1.2074 | n/a | -0.89893 | -0.83649 | 0 | 0.85024 | 0.90754 | n/a | 1.2224 | 1.453 | 1 | 4 | archeological site: cultural or burial | Dated material from archaeological settlements not directly linked to sea level | >HAT | 1.4489 | n/a | 0.30925 | 0.095482 | n/a | nd | 0.17912 | n/a | n/a | n/a | n/a | 24.5511 | 1.2925 | 1.2925 | nd | 1.3048 | 1.3048 | nd | 0
793 | T-3058 | Pettersen 1982 (as in Moller 1987) | 2 | Nordland; Langasen | 65.7102 | 11.8875 | 77 | 2760 | 60 |  | 2760 | 60 | 2846.5 | 365.5 | 352.5 | cultural layer | 1 |  | deerbone | nd | nd | nd | nd | nd | n/a | nd | nd | nd | nd | 0 | 0 | 0 | 0 | 0 | 0 | 0.74551 | 0 | 0.1 | 0 | 1 | 0 | nd | 1987 | 26 | MTL | midpoint | 1.2513 | 1.2513 | -1.1947 | n/a | -0.88979 | -0.82845 | 0 | 0.84119 | 0.89709 | n/a | 1.2076 | 1.4313 | 1 | 4 | archeological site: cultural or burial | Dated material from archaeological settlements not directly linked to sea level | >HAT | 1.4489 | n/a | 0.30925 | 0.095482 | n/a | nd | 0.17912 | n/a | n/a | n/a | n/a | 24.5511 | 1.2925 | 1.2925 | nd | 1.3048 | 1.3048 | nd | 0
794 | T-3656A | Reite et al. 1982 ( as in Svendsen and Mangerud 1987 ) | 2 | Trondheimsfjord; Afjord | 64.0155 | 10.48 | 1 | 10040 | 50 | 0 | 10040 | 50 | 11602.75 | 330.25 | 357.75 | limnic sediments | 1 | corr | gyttja | limnic organic sediments | shell-bearing marine clay |  | n/a | n/a | n/a | nd | nd | nd | nd | 0 | 0.1 | 0 | 0 | 0 | 0 | 1.0199 | 0 | 0.1 | 0 | 1 | 0 | nd | 1982 | 104 | MTL | midpoint | 1.4354 | 1.4354 | -1.2109 | n/a | -0.90147 | -0.83881 | 0 | 0.85252 | 0.91005 | n/a | 1.226 | 1.4576 | 0 | 7 | isolation basin (index point) | Gyttja, mud, clay, or silt preserve the transition between fresh-water and marine/brackish sediments, supported by diatoms, macrofossils, or pollen assemblages | MLWS - MHWS | 0.012591 | 1.03 | 0.16873 | 0.095482 | n/a | nd | 2.0426 | n/a | n/a | n/a | n/a | 103.9874 | 1.7773 | 1.7773 | nd | 2.7076 | 2.7076 | nd | 0
795 | T-3655 | Reite et al. 1982 ( as in Svendsen and Mangerud 1987 ) | 2 | Trondheimsfjord; Afjord | 64.0155 | 10.48 | 1 | 11480 | 50 | 440 | 11480 | 50 | 13365 | 98 | 124 | shell-bearing marine clay | 2 | corr | Macoma calcarea | limnic organic sediments | shell-bearing marine clay |  | n/a | n/a | n/a | nd | nd | nd | nd | 0 | 0.1 | 0 | 0 | 0 | 0 | 1.02 | 0 | 0.1 | 0 | 1 | 0 | nd | 1982 | 104 | MTL | midpoint | 1.4354 | 1.4354 | -0.31324 | n/a | -0.22465 | -0.20976 | 0 | 0.21048 | 0.22517 | n/a | 0.29355 | 0.32914 | -1 | 7 | isolation basin (marine limiting point) | isolation basin sediments containing in-situ marine shells, foraminiferal assemblages, marine diatoms, or identifiable marine geochemical signals in clastic or organic sediment | <MTL | 0 | n/a | 0.16873 | 0.095482 | n/a | nd | 2.0426 | n/a | n/a | n/a | n/a | 104 | 1.4484 | 1.4484 | nd | 2.5041 | 2.5041 | nd | 0
796 | T-3844 | Ramfjord 1982 | 2 | Naeroy; N. Lisetjonn | 64.8355 | 11.42 | 1 | 10340 | 250 | 0 | 10340 | 250 | 11369.5 | 824.5 | 810.5 | gyttja with clay | 1 | corr | Gyttja | coarse detrital gyttja | marine clay | negative | n/a | n/a | n/a | nd | nd | nd | nd | 0 | 0.1 | 0 | 0 | 0 | 0 | 1.115 | 0 | 0.1 | 0 | 1 | 0 | nd | 1982 | 123 | MTL | midpoint | 1.5044 | 1.5044 | -0.31324 | n/a | -0.22465 | -0.20976 | 0 | 0.21048 | 0.22517 | n/a | 0.29355 | 0.32914 | 0 | 7 | isolation basin (index point) | Gyttja, mud, clay, or silt preserve the transition between fresh-water and marine/brackish sediments, supported by diatoms, macrofossils, or pollen assemblages | MLWS - MHWS | 0.0066095 | 1.2035 | 0.010516 | 0.095482 | n/a | nd | 2.2101 | n/a | n/a | n/a | n/a | 122.9934 | 1.9289 | 1.9289 | nd | 2.9334 | 2.9334 | nd | 0
797 | TT-3843 | Ramfjord 1982 | 2 | Naeroy; Kvennhusvatn | 64.9302 | 11.6 | 1 | 9230 | 130 | 0 | 9230 | 130 | 10464.5 | 604.5 | 552.5 | gyttja | 1 | corr | Gyttja | algae gyttja | marine clay | negative | n/a | n/a | n/a | nd | nd | nd | nd | 0 | 0.1 | 0 | 0 | 0 | 0 | 1.055 | 0 | 0.1 | 0 | 1 | 0 | nd | 1982 | 111 | MTL | midpoint | 1.4605 | 1.4605 | -0.31324 | n/a | -0.22465 | -0.20976 | 0 | 0.21048 | 0.22517 | n/a | 0.29355 | 0.32914 | 0 | 7 | isolation basin (index point) | Gyttja, mud, clay, or silt preserve the transition between fresh-water and marine/brackish sediments, supported by diatoms, macrofossils, or pollen assemblages | MLWS - MHWS | 0.007895 | 1.2203 | 0.028385 | 0.095482 | n/a | nd | 0.22983 | n/a | n/a | n/a | n/a | 110.9921 | 1.9058 | 1.9058 | nd | 1.9196 | 1.9196 | nd | 0
798 | T-3807 | Ramfjord 1982 | 2 | Naeroy; Lomstjonn | 64.8795 | 11.67 | 1 | 8450 | 80 | 0 | 8450 | 80 | 9404.5 | 284.5 | 373.5 | gyttja | 1 | corr | Gyttja | fine detritus gyttja | coarse detritus gyttja | negative | n/a | n/a | n/a | nd | nd | nd | nd | 0 | 0.1 | 0 | 0 | 0 | 0 | 1.009 | 0 | 0.1 | 0 | 1 | 0 | nd | 1982 | 103 | MTL | midpoint | 1.4276 | 1.4276 | -0.31324 | n/a | -0.22465 | -0.20976 | 0 | 0.21048 | 0.22517 | n/a | 0.29355 | 0.32914 | 1 | 7 | isolation basin (terrestrial limiting point) | Lacustrine gyttja that fails the requirements for index point classification and contains freshwater shell and diatom assemblages | >MHWS | 1.201 | n/a | 0.00043015 | 0.095482 | n/a | nd | 0.049969 | n/a | n/a | n/a | n/a | 101.799 | 1.4308 | 1.4308 | nd | 1.4317 | 1.4317 | nd | 1 | Author argues from pollen diagram that age is too young for isolation
799 | T-2844 | Ramfjord 1982 | 2 | Naeroy; Blavasstjonn | 64.9104 | 11.66 | 1 | 8950 | 260 | 0 | 8950 | 260 | 10001 | 1060 | 670 | gyttja | 1 | corr | Gyttja | algae gyttja | marine clay | negative | n/a | n/a | n/a | nd | nd | nd | nd | 0 | 0.1 | 0 | 0 | 0 | 0 | 0.95997 | 0 | 0.1 | 0 | 1 | 0 | nd | 1982 | 92 | MTL | midpoint | 1.3934 | 1.3934 | -0.31161 | n/a | -0.22324 | -0.20839 | 0 | 0.20903 | 0.22362 | n/a | 0.29187 | 0.3273 | 0 | 7 | isolation basin (index point) | Gyttja, mud, clay, or silt preserve the transition between fresh-water and marine/brackish sediments, supported by diatoms, macrofossils, or pollen assemblages | MLWS - MHWS | 0.0067741 | 1.2071 | 0.014373 | 0.095482 | n/a | nd | 0.24411 | n/a | n/a | n/a | n/a | 91.9932 | 1.8461 | 1.8461 | nd | 1.8621 | 1.8621 | nd | 0
800 | T-2845 | Ramfjord 1982 | 2 | Naeroy; Blavasstjonn | 64.9104 | 11.66 | 1 | 8000 | 160 | 0 | 8000 | 160 | 8756 | 648 | 331 | gyttja | 1 | corr | Gyttja | fine detritus gyttja | fine detritus gyttja | negative | n/a | n/a | n/a | nd | nd | nd | nd | 0 | 0.1 | 0 | 0 | 0 | 0 | 0.95393 | 0 | 0.1 | 0 | 1 | 0 | nd | 1982 | 92 | MTL | midpoint | 1.3892 | 1.3892 | -0.38708 | n/a | -0.2893 | -0.27276 | 0 | 0.26433 | 0.28064 | n/a | 0.35409 | 0.39896 | 1 | 7 | isolation basin (terrestrial limiting point) | Lacustrine gyttja that fails the requirements for index point classification and contains freshwater shell and diatom assemblages | >MHWS | 1.2139 | n/a | 0.014373 | 0.095482 | n/a | nd | 0.24411 | n/a | n/a | n/a | n/a | 90.7861 | 1.3926 | 1.3926 | nd | 1.4138 | 1.4138 | nd | 0
801 | T-2847 | Ramfjord 1982 | 2 | Naeroy; Gorrtjonn | 64.9259 | 11.65 | 1 | 8680 | 230 | 0 | 8680 | 230 | 9905.25 | 430.75 | 875.25 | gyttja | 1 | corr | Gyttja | coarse detrital gyttja | fine detritus gyttja | negative | n/a | n/a | n/a | nd | nd | nd | nd | 0 | 0.1 | 0 | 0 | 0 | 0 | 0.82996 | 0 | 0.1 | 0 | 1 | 0 | nd | 1982 | 66 | MTL | midpoint | 1.3072 | 1.3072 | -0.38708 | n/a | -0.2893 | -0.27276 | 0 | 0.26433 | 0.28064 | n/a | 0.35409 | 0.39896 | 0 | 7 | isolation basin (index point) | Gyttja, mud, clay, or silt preserve the transition between fresh-water and marine/brackish sediments, supported by diatoms, macrofossils, or pollen assemblages | MLWS - MHWS | 0.0074347 | 1.2148 | 0.023296 | 0.095482 | n/a | nd | 0.071282 | n/a | n/a | n/a | n/a | 65.9926 | 1.7873 | 1.7873 | nd | 1.7887 | 1.7887 | nd | 0
802 | T-3043A | Ramfjord 1982 | 2 | Naeroy; Gorrtjonn | 64.9259 | 11.65 | 1 | 8280 | 150 | 0 | 8280 | 150 | 9275.5 | 272.5 | 625.5 | gyttja | 1 | corr | Gyttja | coarse detrital gyttja | fine detritus gyttja | negative | n/a | n/a | n/a | nd | nd | nd | nd | 0 | 0.1 | 0 | 0 | 0 | 0 | 0.82389 | 0 | 0.1 | 0 | 1 | 0 | nd | 1982 | 66 | MTL | midpoint | 1.3034 | 1.3034 | -0.38495 | n/a | -0.2875 | -0.271 | 0 | 0.2626 | 0.2788 | n/a | 0.35203 | 0.3966 | 1 | 7 | isolation basin (terrestrial limiting point) | Lacustrine gyttja that fails the requirements for index point classification and contains freshwater shell and diatom assemblages | >MHWS | 1.2223 | n/a | 0.023296 | 0.095482 | n/a | nd | 0.071282 | n/a | n/a | n/a | n/a | 64.7777 | 1.3071 | 1.3071 | nd | 1.309 | 1.309 | nd | 0
803 | T-3738 | Ramfjord 1982 | 2 | Naeroy; Lomtjonn | 64.9097 | 11.6 | 1 | 6180 | 90 | 0 | 6180 | 90 | 7144 | 274 | 403 | gyttja | 1 | corr | Gyttja | fine detritus gyttja | algae gyttja | negative | n/a | n/a | n/a | nd | nd | nd | nd | 0 | 0.1 | 0 | 0 | 0 | 0 | 0.75392 | 0 | 0.1 | 0 | 1 | 0 | nd | 1982 | 52 | MTL | midpoint | 1.2603 | 1.2603 | -0.38495 | n/a | -0.2875 | -0.271 | 0 | 0.2626 | 0.2788 | n/a | 0.35203 | 0.3966 | 1 | 7 | isolation basin (terrestrial limiting point) | Lacustrine gyttja that fails the requirements for index point classification and contains freshwater shell and diatom assemblages | >MHWS | 1.2165 | n/a | 0.017352 | 0.095482 | n/a | nd | 0.080459 | n/a | n/a | n/a | n/a | 50.7835 | 1.264 | 1.264 | nd | 1.2666 | 1.2666 | nd | 0 |  | authors argue this isolation date is uncertain and probably too young
804 | T-3805IIA | Ramfjord 1982 | 2 | Naeroy; Strandavatn | 64.9106 | 11.54 | 1 | 7080 | 110 | 0 | 7080 | 110 | 7902.3333 | 278.6667 | 284.3333 | gyttja | 1 | corr | Gyttja | coarse detrital gyttja | marine clay | negative | n/a | n/a | n/a | nd | nd | nd | nd | 0 | 0.1 | 0 | 0 | 0 | 0 | 0.97993 | 0 | 0.1 | 0 | 1 | 0 | nd | 1982 | 48 | MTL | midpoint | 1.4072 | 1.4072 | -1.2624 | n/a | -0.93837 | -0.86887 | 0 | 0.89574 | 0.96137 | n/a | 1.2861 | 1.5194 | 0 | 7 | isolation basin (index point) | Gyttja, mud, clay, or silt preserve the transition between fresh-water and marine/brackish sediments, supported by diatoms, macrofossils, or pollen assemblages | MLWS - MHWS | 0.0074971 | 1.2149 | 0.021157 | 0.095482 | n/a | nd | 0.036369 | n/a | n/a | n/a | n/a | 47.9925 | 1.8616 | 1.8616 | nd | 1.862 | 1.862 | nd | 0
805 | T-3806 | Ramfjord 1982 | 2 | Naeroy; Loypmotjonn | 64.8305 | 11.37 | 1 | 3750 | 110 | 0 | 3750 | 110 | 4109 | 412 | 412 | gyttja | 1 | corr | Gyttja | fine detrital gyttja | marine clay | negative | n/a | n/a | n/a | nd | nd | nd | nd | 0 | 0.1 | 0 | 0 | 0 | 0 | 0.67994 | 0 | 0.1 | 0 | 1 | 0 | nd | 1982 | 18 | MTL | midpoint | 1.2175 | 1.2175 | -1.2599 | n/a | -0.93651 | -0.86702 | 0 | 0.89314 | 0.95871 | n/a | 1.2826 | 1.5145 | 0 | 7 | isolation basin (index point) | Gyttja, mud, clay, or silt preserve the transition between fresh-water and marine/brackish sediments, supported by diatoms, macrofossils, or pollen assemblages | MLWS - MHWS | 0.0064623 | 1.2012 | 0.01104 | 0.095482 | n/a | nd | 0.11363 | n/a | n/a | n/a | n/a | 17.9935 | 1.713 | 1.713 | nd | 1.7168 | 1.7168 | nd | 0
806 | T-3845 | Ramfjord 1982 | 2 | Naeroy; Osavatn | 64.9516 | 11.69 | 1 | 1570 | 185 | 0 | 1570 | 185 | 1392.5 | 549.5 | 387.5 | gyttja | 1 | corr | Gyttja | algae gyttja | marine clay | negative | n/a | n/a | n/a | nd | nd | nd | nd | 0 | 0.1 | 0 | 0 | 0 | 0 | 0.5 | 0 | 0.1 | 0 | 1 | 0 | nd | 1982 | 7 | MTL | midpoint | 1.1269 | 1.1269 | -1.2599 | n/a | -0.93651 | -0.86702 | 0 | 0.89314 | 0.95871 | n/a | 1.2826 | 1.5145 | 0 | 7 | isolation basin (index point) | Gyttja, mud, clay, or silt preserve the transition between fresh-water and marine/brackish sediments, supported by diatoms, macrofossils, or pollen assemblages | MLWS - MHWS | 0.0075468 | 1.2184 | 0.03475 | 0.095482 | n/a | nd | 0.078995 | n/a | n/a | n/a | n/a | 6.9925 | 1.6628 | 1.6628 | nd | 1.6647 | 1.6647 | nd | 0
807 | T-2565 | Thomsen 1982 (also in Prosch-Danielsen 1993 and Helle et al 2007 ) | 2 | Vistevika; kulebergmyra | 58.9878 | 5.6 | 1 | 13100 | 190 | 0 | 13100 | 190 | 15722 | 609 | 628 | lacustrine-brackish facies | 1 | corr | bulk gyttja | lacustring gyttja | marine silt | negative | n/a | n/a | n/a | nd | nd | nd | nd | 0 | 0.1 | 0 | 0 | 0 | 0 | 0.71206 | 0 | 0.1 | 0 | 1 | 0 | nd | 1982 | 21.5 | MTL | midpoint | 1.2357 | 1.2357 | -1.2488 | n/a | -0.9286 | -0.85944 | 0 | 0.87995 | 0.94476 | n/a | 1.2639 | 1.4841 | 1 | 7 | isolation basin (terrestrial limiting point) | Lacustrine gyttja that fails the requirements for index point classification and contains freshwater shell and diatom assemblages | >MHWS | 0.29355 | n/a | 0.014238 | 0.095482 | n/a | nd | 1.2936 | n/a | n/a | n/a | n/a | 21.2064 | 1.2395 | 1.2395 | nd | 1.7915 | 1.7915 | nd | 1 | duplicate with Helle. 2007
808 | T-3300A | Thomsen 1982 | 2 | Vistevika; kulebergmyra | 58.9878 | 5.6 | 1 | 10130 | 140 | 0 | 10130 | 140 | 11575.5 | 891.5 | 333.5 | lacustrine gyttja | 1 | corr | bulk gyttja | marine silt | lacustrine gyttja | positive | n/a | n/a | n/a | nd | nd | nd | nd | 0 | 0.1 | 0 | 0 | 0 | 0 | 1.5 | 0 | 0.1 | 0 | 1 | 0 | nd | 1982 | 21.5 | MTL | midpoint | 1.8083 | 1.8083 | -1.2598 | n/a | -0.93643 | -0.86695 | 0 | 0.89305 | 0.95861 | n/a | 1.2825 | 1.5143 | 0 | 7 | isolation basin (index point) | Gyttja, mud, clay, or silt preserve the transition between fresh-water and marine/brackish sediments, supported by diatoms, macrofossils, or pollen assemblages | MLWS - MHWS | -0.0098451 | 0.3034 | 0.014238 | 0.095482 | n/a | nd | 1.2936 | n/a | n/a | n/a | n/a | 21.5098 | 1.8361 | 1.8361 | nd | 2.246 | 2.246 | nd | 1 | out of stratigraphic order
809 | T-3501A | Thomsen 1982 | 2 | Vistevika; kulebergmyra | 58.9878 | 5.6 | 1 | 10190 | 150 | 0 | 10190 | 150 | 11890.4167 | 690.5833 | 623.4167 | lacustrine gyttja | 1 | corr | bulk gyttja | marine silt | lacustrine gyttja | positive | n/a | n/a | n/a | nd | nd | nd | nd | 0 | 0.1 | 0 | 0 | 0 | 0 | 1.5 | 0 | 0.1 | 0 | 1 | 0 | nd | 1982 | 21.5 | MTL | midpoint | 1.8083 | 1.8083 | -1.2562 | n/a | -0.93386 | -0.86446 | 0 | 0.88934 | 0.9547 | n/a | 1.2772 | 1.5068 | 0 | 7 | isolation basin (index point) | Gyttja, mud, clay, or silt preserve the transition between fresh-water and marine/brackish sediments, supported by diatoms, macrofossils, or pollen assemblages | MLWS - MHWS | -0.0098451 | 0.3034 | 0.014238 | 0.095482 | n/a | nd | 1.2936 | n/a | n/a | n/a | n/a | 21.5098 | 1.8361 | 1.8361 | nd | 2.246 | 2.246 | nd | 1 | out of stratigraphic order
810 | T-3501A | Thomsen 1982 | 2 | Vistevika; kulebergmyra | 58.9878 | 5.6 | 1 | 10480 | 210 | 0 | 10480 | 210 | 12326.5 | 505.5 | 922.5 | lacustrine gyttja | 1 | corr | bulk gyttja | brackish gyttja | lacustrine gyttja | positive | n/a | n/a | n/a | nd | nd | nd | nd | 0 | 0.1 | 0 | 0 | 0 | 0 | 1.5 | 0 | 0.1 | 0 | 1 | 0 | nd | 1982 | 21.5 | MTL | midpoint | 1.8083 | 1.8083 | -1.2565 | n/a | -0.93406 | -0.86466 | 0 | 0.8896 | 0.95498 | n/a | 1.2776 | 1.5073 | 1 | 7 | isolation basin (terrestrial limiting point) | Lacustrine gyttja that fails the requirements for index point classification and contains freshwater shell and diatom assemblages | >MHWS | 0.29355 | n/a | 0.014238 | 0.095482 | n/a | nd | 1.2936 | n/a | n/a | n/a | n/a | 21.2064 | 1.8109 | 1.8109 | nd | 2.2254 | 2.2254 | nd | 1 | out of stratigraphic order
811 | T-3143 | Thomsen 1982 | 2 | Vistevika; hallandsvannet | 58.9844 | 5.62 | 1 | 10530 | 190 | 0 | 10530 | 190 | 12297.9286 | 596.0714 | 653.9286 | Marine gyttja | 1 | corr | bulk gyttja | marine sand | marine gyttja | negative | n/a | n/a | n/a | nd | nd | nd | nd | 0 | 0.1 | 0 | 0 | 0 | 0 | 0.5 | 0 | 0.1 | 0 | 1 | 0 | nd | 1982 | 5.5 | MTL | midpoint | 1.1269 | 1.1269 | -1.251 | n/a | -0.93006 | -0.86095 | 0 | 0.88089 | 0.94567 | n/a | 1.2654 | 1.4847 | -1 | 7 | isolation basin (marine limiting point) | isolation basin sediments containing in-situ marine shells, foraminiferal assemblages, marine diatoms, or identifiable marine geochemical signals in clastic or organic sediment | <MTL | 0 | n/a | 0.011998 | 0.095482 | n/a | nd | 1.2919 | n/a | n/a | n/a | n/a | 5.5 | 1.131 | 1.131 | nd | 1.717 | 1.717 | nd | 0
812 | T-3298A | Thomsen 1982 | 2 | Vistevika; Madlamyra | 58.9471 | 5.67 | 1 | 13160 | 140 | 0 | 13160 | 140 | 15798 | 482 | 514 | gyttja | 1 | corr | bulk gyttja | gyttja with silt | gyttja with clay | negative | n/a | n/a | n/a | nd | nd | nd | nd | 0 | 0.1 | 0 | 0 | 0 | 0 | 0.64516 | 0 | 0.1 | 0 | 1 | 0 | nd | 1982 | 14.5 | MTL | midpoint | 1.1984 | 1.1984 | -1.2603 | n/a | -0.93679 | -0.86731 | 0 | 0.89357 | 0.95913 | n/a | 1.2832 | 1.5153 | 0 | 7 | isolation basin (index point) | Gyttja, mud, clay, or silt preserve the transition between fresh-water and marine/brackish sediments, supported by diatoms, macrofossils, or pollen assemblages | MLWS - MHWS | -0.016498 | 0.37058 | 0.021431 | 0.095482 | n/a | nd | 1.3541 | n/a | n/a | n/a | n/a | 14.5165 | 1.2582 | 1.2582 | nd | 1.8484 | 1.8484 | nd | 0
813 | T3299A | Thomsen 1982 | 2 | Vistevika; Madlamyra | 58.9471 | 5.67 | 1 | 11270 | 160 | 0 | 11270 | 160 | 13195.5 | 294.5 | 422.5 | gyttja with silt | 1 | corr | bulk gyttja | silty gyttja | gyttja | negative | n/a | n/a | n/a | nd | nd | nd | nd | 0 | 0.1 | 0 | 0 | 0 | 0 | 0.645 | 0 | 0.1 | 0 | 1 | 0 | nd | 1982 | 14.5 | MTL | midpoint | 1.1983 | 1.1983 | -0.044406 | n/a | -0.034147 | -0.030994 | 0 | 0.031698 | 0.034839 | n/a | 0.044219 | 0.052518 | -1 | 7 | isolation basin (marine limiting point) | isolation basin sediments containing in-situ marine shells, foraminiferal assemblages, marine diatoms, or identifiable marine geochemical signals in clastic or organic sediment | <MTL | 0 | n/a | 0.021431 | 0.095482 | n/a | nd | 1.3541 | n/a | n/a | n/a | n/a | 14.5 | 1.2023 | 1.2023 | nd | 1.8108 | 1.8108 | nd | 0
814 | T-2566 | Thomsen 1982 | 2 | Vistevika; Store Stokkavann | 58.9154 | 5.68 | 1 | 15500 | 300 | 0 | 15500 | 300 | 18612.75 | 885.25 | 401.75 | silt | 1 | corr | bulk sediment | silty gyttja | nd | negative | n/a | n/a | n/a | nd | nd | nd | nd | 0 | 0.1 | 0 | 0 | 0 | 0 | 0.61 | 0 | 0.1 | 0 | 1 | 0 | nd | 1982 | 11 | MTL | midpoint | 1.1799 | 1.1799 | -0.17326 | n/a | -0.13307 | -0.12082 | 0 | 0.12367 | 0.1358 | n/a | 0.17231 | 0.20445 | -1 | 7 | isolation basin (marine limiting point) | isolation basin sediments containing in-situ marine shells, foraminiferal assemblages, marine diatoms, or identifiable marine geochemical signals in clastic or organic sediment | <MTL | 0 | n/a | 0.04348 | 0.095482 | n/a | nd | 1.352 | n/a | n/a | n/a | n/a | 11 | 1.1845 | 1.1845 | nd | 1.7975 | 1.7975 | nd | 1 | author identifies as too old
815 | T-2567A | Thomsen 1982 | 2 | Vistevika; Store Stokkavann | 58.9154 | 5.68 | 1 | 9150 | 190 | 0 | 9150 | 190 | 10449.25 | 620.75 | 819.25 | silty gyttja | 1 | corr | bulk gyttja | gyttja | silt | negative | n/a | n/a | n/a | nd | nd | nd | nd | 0 | 0.1 | 0 | 0 | 0 | 0 | 0.61016 | 0 | 0.1 | 0 | 1 | 0 | nd | 1982 | 11 | MTL | midpoint | 1.18 | 1.18 | -0.17323 | n/a | -0.13305 | -0.12083 | 0 | 0.12369 | 0.13579 | n/a | 0.17219 | 0.20433 | 0 | 7 | isolation basin (index point) | Gyttja, mud, clay, or silt preserve the transition between fresh-water and marine/brackish sediments, supported by diatoms, macrofossils, or pollen assemblages | MLWS - MHWS | -0.016464 | 0.36849 | 0.04348 | 0.095482 | n/a | nd | 1.352 | n/a | n/a | n/a | n/a | 11.0165 | 1.2406 | 1.2406 | nd | 1.835 | 1.835 | nd | 0 |  | Authors conjecture that the insoluble fraction -- T2567B -- at 10440 + 310 is closer to the isolation age. However - all neighboring data suggest that the soluble fraction listed here is the correct age.
816 | T-3269 | Rasmussen 1981 | 2 | Svartisen; Glomfjord; Inndyr | 67.04 | 14.0244 | 1 | 4390 | 80 | 440 | 4390 | 80 | 4973.25 | 312.75 | 133.25 | marine sand | 2 | corr | Ostrea edulis | nd | nd | negative | nd | nd | nd | nd | nd | nd | nd | nd | 0.1 | 0 | 0 | 0 | 0 | 0.7 | 0 | 0.1 | 0 | 1 | 0 | nd | 1981 | 20 | MTL | midpoint | 1.2288 | 1.2288 | -0.17347 | n/a | -0.13338 | -0.12106 | 0 | 0.12381 | 0.13609 | n/a | 0.17276 | 0.20516 | -1 | 5 | sediment core of marine or glaciomarine origin | Marine or glaciomarine sediments containing in-situ marine shells, foraminiferal assemblages, marine diatoms, or identifiable marine geochemical signals in clastic sediment. | <MTL | 0 | n/a | 0.12016 | 0.095482 | n/a | nd | 0.34113 | n/a | n/a | n/a | n/a | 20 | 1.2384 | 1.2384 | nd | 1.2845 | 1.2845 | nd | 1 | Not enough information about stratigraphic context to assign indicative meaning; anomalously high
817 | T-2671 | Rasmussen 1981 | 2 | Svartisen; Glomfjord; Saetvik | 66.8082 | 13.968 | 1 | 7340 | 110 | 440 | 7340 | 110 | 7624 | 259 | 228 | marine sand | 2 | corr | arctica islandica | nd | nd | negative | nd | nd | nd | nd | nd | nd | nd | nd | 0.1 | 0 | 0 | 0 | 0 | 0.5 | 0 | 0.1 | 0 | 1 | 0 | nd | 1981 | 5 | MTL | midpoint | 1.1269 | 1.1269 | -0.06661 | n/a | -0.051221 | -0.046491 | 0 | 0.047547 | 0.052259 | n/a | 0.066328 | 0.078777 | -1 | 5 | sediment core of marine or glaciomarine origin | Marine or glaciomarine sediments containing in-situ marine shells, foraminiferal assemblages, marine diatoms, or identifiable marine geochemical signals in clastic sediment. | <MTL | 0 | n/a | 0.12275 | 0.095482 | n/a | nd | 0.30959 | n/a | n/a | n/a | n/a | 5 | 1.1376 | 1.1376 | nd | 1.179 | 1.179 | nd | 1 | author identifies as likely from a landslide
818 | T-2373 | Rasmussen 1981 | 2 | Svartisen; Glomfjord; Saetvik | 66.8082 | 13.968 | 1 | 9240 | 120 | 440 | 9240 | 120 | 9818.5 | 353.5 | 304.5 | resedimented silt | 2 | corr | littorina littorea Buccinum undatum gibbula cenerarea | nd | nd | negative | nd | nd | nd | nd | nd | nd | nd | nd | 0.1 | 0 | 0 | 0 | 0 | 0.9 | 0 | 0.1 | 0 | 1 | 0 | nd | 1981 | 40 | MTL | midpoint | 1.3528 | 1.3528 | -0.17341 | n/a | -0.1333 | -0.12099 | 0 | 0.12377 | 0.13601 | n/a | 0.17264 | 0.20497 | -1 | 5 | sediment core of marine or glaciomarine origin | Marine or glaciomarine sediments containing in-situ marine shells, foraminiferal assemblages, marine diatoms, or identifiable marine geochemical signals in clastic sediment. | <MTL | 0 | n/a | 0.12275 | 0.095482 | n/a | nd | 0.30959 | n/a | n/a | n/a | n/a | 40 | 1.3617 | 1.3617 | nd | 1.3964 | 1.3964 | nd | 0
819 | T-3079 | Rasmussen 1981 | 2 | Svartisen; Glomfjord; Furumo | 66.8023 | 13.5514 | 1 | 10640 | 70 | 440 | 10640 | 70 | 11789 | 302 | 316 | diamicton | 2 | corr | mya truncata | nd | nd | negative | nd | nd | nd | nd | nd | nd | nd | nd | 0.1 | 0 | 0 | 0 | 0 | 0.6 | 0 | 0.1 | 0 | 1 | 0 | nd | 1981 | 10 | MTL | midpoint | 1.1747 | 1.1747 | -0.17366 | n/a | -0.13362 | -0.12132 | 0 | 0.12395 | 0.13629 | n/a | 0.17282 | 0.20526 | -1 | 5 | sediment core of marine or glaciomarine origin | Marine or glaciomarine sediments containing in-situ marine shells, foraminiferal assemblages, marine diatoms, or identifiable marine geochemical signals in clastic sediment. | <MTL | 0 | n/a | 0.1446 | 0.095482 | n/a | nd | 1.2639 | n/a | n/a | n/a | n/a | 10 | 1.1874 | 1.1874 | nd | 1.7342 | 1.7342 | nd | 0
820 | T-2374 | Rasmussen 1981 | 2 | Svartisen; Glomfjord; Saetvik | 66.8106 | 13.894 | 1 | 10860 | 150 | 440 | 10860 | 150 | 12134.5 | 440.5 | 470.5 | glacial silt | 2 | corr | chlamis islandica hiatella arctica | nd | nd | negative | nd | nd | nd | nd | nd | nd | nd | nd | 0.1 | 0 | 0 | 0 | 0 | 0.5 | 0 | 0.1 | 0 | 1 | 0 | nd | 1981 | 3 | MTL | midpoint | 1.1269 | 1.1269 | -0.17324 | n/a | -0.13306 | -0.12082 | 0 | 0.12368 | 0.13579 | n/a | 0.17225 | 0.20438 | -1 | 5 | sediment core of marine or glaciomarine origin | Marine or glaciomarine sediments containing in-situ marine shells, foraminiferal assemblages, marine diatoms, or identifiable marine geochemical signals in clastic sediment. | <MTL | 0 | n/a | 0.14106 | 0.095482 | n/a | nd | 1.2825 | n/a | n/a | n/a | n/a | 3 | 1.1397 | 1.1397 | nd | 1.7157 | 1.7157 | nd | 0
821 | T-2372 | Rasmussen 1981 | 2 | Svartisen; Glomfjord; Sanda | 66.8487 | 13.7499 | 1 | 11050 | 120 | 440 | 11050 | 120 | 12429 | 249 | 430 | glacial clay | 2 | corr | astarte elliptica mya truncata macoma calcarea | nd | nd | negative | nd | nd | nd | nd | nd | nd | nd | nd | 0.1 | 0 | 0 | 0 | 0 | 0.6 | 0 | 0.1 | 0 | 1 | 0 | nd | 1981 | 10 | MTL | midpoint | 1.1747 | 1.1747 | -0.17353 | n/a | -0.13346 | -0.12114 | 0 | 0.12385 | 0.13616 | n/a | 0.17285 | 0.20527 | -1 | 5 | sediment core of marine or glaciomarine origin | Marine or glaciomarine sediments containing in-situ marine shells, foraminiferal assemblages, marine diatoms, or identifiable marine geochemical signals in clastic sediment. | <MTL | 0 | n/a | 0.18113 | 0.095482 | n/a | nd | 1.2772 | n/a | n/a | n/a | n/a | 10 | 1.1924 | 1.1924 | nd | 1.7474 | 1.7474 | nd | 0
822 | T-2672 | Rasmussen 1981 | 2 | Svartisen; Glomfjord; Naeverdal | 66.841 | 13.7656 | 1 | 11610 | 140 | 440 | 11610 | 140 | 12934 | 298 | 269 | glacial clay | 2 | corr | mya truncata | nd | nd | negative | nd | nd | nd | nd | nd | nd | nd | nd | 0.1 | 0 | 0 | 0 | 0 | 0.5 | 0 | 0.1 | 0 | 1 | 0 | nd | 1981 | 4 | MTL | midpoint | 1.1269 | 1.1269 | -0.17335 | n/a | -0.13317 | -0.12085 | 0 | 0.12366 | 0.13587 | n/a | 0.17264 | 0.20481 | -1 | 5 | sediment core of marine or glaciomarine origin | Marine or glaciomarine sediments containing in-situ marine shells, foraminiferal assemblages, marine diatoms, or identifiable marine geochemical signals in clastic sediment. | <MTL | 0 | n/a | 0.177 | 0.095482 | n/a | nd | 1.2776 | n/a | n/a | n/a | n/a | 4 | 1.1447 | 1.1447 | nd | 1.7154 | 1.7154 | nd | 0
823 | T-3080 | Rasmussen 1981 | 2 | Svartisen; Glomfjord; Engavagen | 66.7819 | 13.5297 | 1 | 11720 | 200 | 440 | 11720 | 200 | 13030.5 | 435.5 | 365.5 | glacial clay | 2 | corr | macoma calcarea | nd | nd | negative | nd | nd | nd | nd | nd | nd | nd | nd | 0.1 | 0 | 0 | 0 | 0 | 0.5 | 0 | 0.1 | 0 | 1 | 0 | nd | 1981 | 4 | MTL | midpoint | 1.1269 | 1.1269 | -0.17346 | n/a | -0.13338 | -0.12106 | 0 | 0.12381 | 0.13608 | n/a | 0.17274 | 0.20515 | -1 | 8 | marine or glaciomarine terrace | Shallow to deep subtidal facies bearing intertidal macro-fossil assemblages | <MTL | 0 | n/a | 0.1484 | 0.095482 | n/a | nd | 1.2654 | n/a | n/a | n/a | n/a | 4 | 1.1407 | 1.1407 | nd | 1.7036 | 1.7036 | nd | 0
824 | T-2669 | Rasmussen 1981 | 2 | Svartisen; Glomfjord; Bratsberg | 66.936 | 13.9001 | 1 | 11740 | 100 | 440 | 11740 | 100 | 13065.5 | 233.5 | 256.5 | glacial clay | 2 | corr | macoma calcarea | nd | nd | negative | nd | nd | nd | nd | nd | nd | nd | nd | 0.1 | 0 | 0 | 0 | 0 | 0.75 | 0 | 0.1 | 0 | 1 | 0 | nd | 1981 | 25 | MTL | midpoint | 1.258 | 1.258 | -0.17327 | n/a | -0.13309 | -0.12084 | 0 | 0.12368 | 0.13582 | n/a | 0.17234 | 0.2045 | -1 | 8 | marine or glaciomarine terrace | Shallow to deep subtidal facies bearing intertidal macro-fossil assemblages | <MTL | 0 | n/a | 0.14866 | 0.095482 | n/a | nd | 1.2832 | n/a | n/a | n/a | n/a | 25 | 1.2703 | 1.2703 | nd | 1.8056 | 1.8056 | nd | 0
825 | T-1968 | Stabell 1980 | 2 | Telemark; Langvann bog | 58.95 | 9.27 | 1 | 9040 | 210 | 0 | 9040 | 210 | 9594.5 | 602.5 | 594.5 | fine detrital gyttja | 1 | corr | bulk gyttja | fine detrital gyttja | clay | negative | 9.1 | n/a | n/a | nd | nd | nd | nd | 0 | 0.1 | 0 | 0 | 0 | 0 | 0.99478 | 0 | 0.1 | 0 | 1 | 0 | nd | 1980 | 99 | MTL | midpoint | 1.4176 | 1.4176 | -0.17408 | n/a | -0.13427 | -0.12197 | 0 | 0.12428 | 0.13689 | n/a | 0.17318 | 0.20603 | 1 | 7 | isolation basin (terrestrial limiting point) | Lacustrine gyttja that fails the requirements for index point classification and contains freshwater shell and diatom assemblages | >MHWS | 0.044219 | n/a | 0.0085384 | 0.095482 | n/a | nd | 0.43578 | n/a | n/a | n/a | n/a | 98.9558 | 1.4208 | 1.4208 | nd | 1.4862 | 1.4862 | nd | 0 |  | This date was originally reported as 9040 B.P. with 210 yrs uncertainty. The authors argue that it is too young. Theyreinterpreted the date as 9500 B.P. based on its relationship to Gabrielsen 1959's 9410 BP date for the corylus (hazelnut) rise. It is reported here as 9500 with 210 yrs uncertainty to reflect their judgement.
826 | T-2415 | Stabell 1980 | 2 | Telemark; Kolbjornsmyr | 58.8 | 9.28 | 1 | 9180 | 340 | 0 | 9180 | 340 | 10114.625 | 1162.375 | 643.625 | clay with molluscs | 1 | corr | bulk clay | fine detrital gyttja | nd | negative | 6.9 | n/a | n/a | nd | nd | nd | nd | 0 | 0.1 | 0 | 0 | 0 | 0 | 0.91 | 0 | 0.1 | 0 | 1 | 0 | nd | 1980 | 82 | MTL | midpoint | 1.3594 | 1.3594 | -0.1741 | n/a | -0.13429 | -0.12198 | 0 | 0.12427 | 0.13691 | n/a | 0.17324 | 0.20607 | 0 | 7 | isolation basin (index point) | Gyttja, mud, clay, or silt preserve the transition between fresh-water and marine/brackish sediments, supported by diatoms, macrofossils, or pollen assemblages | MLWS - MHWS | -0.0004718 | 0.17279 | 0.022783 | 0.095482 | n/a | nd | 0.30769 | n/a | n/a | n/a | n/a | 82.0005 | 1.3739 | 1.3739 | nd | 1.4079 | 1.4079 | nd | 0 |  | This date was originally reported as 9180 B.P. with 340 yrs uncertainty. The authors argue that it is too young. Theyreinterpreted the date as 9400 B.P. based on its contemporaneous relationship (via the pollen diagram) to Gabrielsen 1959's 9410 BP date for the corylus (hazelnut) rise. It is reported here as 9400 with 340 yrs uncertainty to reflect their judgement.
827 | T-1967 | Stabell 1980 | 2 | Telemark; Poddetjonn | 58.82 | 9.23 | 1 | 8820 | 300 | 0 | 8820 | 300 | 9775.5 | 927.5 | 742.5 | fine detrital gytttja with sand | 1 | corr | bulk gyttja | fine detrital gyttja | sand | negative | 6.6 | n/a | n/a | nd | nd | nd | nd | 0 | 0.1 | 0 | 0 | 0 | 0 | 0.7525 | 0 | 0.1 | 0 | 1 | 0 | nd | 1980 | 50.5 | MTL | midpoint | 1.2595 | 1.2595 | -0.17408 | n/a | -0.13427 | -0.12198 | 0 | 0.12428 | 0.13689 | n/a | 0.17316 | 0.20603 | 0 | 7 | isolation basin (index point) | Gyttja, mud, clay, or silt preserve the transition between fresh-water and marine/brackish sediments, supported by diatoms, macrofossils, or pollen assemblages | MLWS - MHWS | -0.00051897 | 0.17271 | 0.017013 | 0.095482 | n/a | nd | 0.30781 | n/a | n/a | n/a | n/a | 50.5005 | 1.2749 | 1.2749 | nd | 1.3116 | 1.3116 | nd | 0
828 | T-1966 | Stabell 1980 | 2 | Telemark; Storkjenn | 58.83 | 9.43 | 1 | 8500 | 180 | 0 | 8500 | 180 | 9501 | 648 | 491 | layers of gyttja and clay | 1 | corr | bulk gyttja | fine detrital gyttja | clay | negative | 5.65 | n/a | n/a | nd | nd | nd | nd | 0 | 0.1 | 0 | 0 | 0 | 0 | 0.93 | 0 | 0.1 | 0 | 1 | 0 | nd | 1980 | 43 | MTL | midpoint | 1.3729 | 1.3729 | -0.17408 | n/a | -0.13427 | -0.12197 | 0 | 0.12428 | 0.13688 | n/a | 0.17312 | 0.20599 | 0 | 7 | isolation basin (index point) | Gyttja, mud, clay, or silt preserve the transition between fresh-water and marine/brackish sediments, supported by diatoms, macrofossils, or pollen assemblages | MLWS - MHWS | -0.00035505 | 0.17311 | 0.020767 | 0.095482 | n/a | nd | 0.36024 | n/a | n/a | n/a | n/a | 43.0004 | 1.3872 | 1.3872 | nd | 1.4332 | 1.4332 | nd | 0
829 | T-1965 | Stabell 1980 | 2 | Telemark; lille neslandskjenn | 58.95 | 9.28 | 1 | 7720 | 200 | 0 | 7720 | 200 | 8599 | 521 | 570 | Gyttja with narrow layers of clay | 1 | corr | bulk gyttja | fine detrital gyttja | clay | negative | 6.22 | n/a | n/a | nd | nd | nd | nd | 0 | 0.1 | 0 | 0 | 0 | 0 | 0.88 | 0 | 0.1 | 0 | 1 | 0 | nd | 1980 | 38 | MTL | midpoint | 1.3396 | 1.3396 | -0.61859 | n/a | -0.44975 | -0.42185 | 0 | 0.41071 | 0.43208 | n/a | 0.57104 | 0.66937 | 0 | 7 | isolation basin (index point) | Gyttja, mud, clay, or silt preserve the transition between fresh-water and marine/brackish sediments, supported by diatoms, macrofossils, or pollen assemblages | MLWS - MHWS | -0.00014079 | 0.066469 | 0.0080051 | 0.095482 | n/a | nd | 0.36867 | n/a | n/a | n/a | n/a | 38.0001 | 1.3446 | 1.3446 | nd | 1.3942 | 1.3942 | nd | 0
830 | T-1964 | Stabell 1980 | 2 | Telemark; Tyvann | 58.9 | 9.32 | 1 | 6270 | 130 | 0 | 6270 | 130 | 7196 | 283 | 446 | Dark clay-gyttja | 1 | corr | bulk gyttja | fine detrital gyttja | clay | negative | 4.01 | n/a | n/a | nd | nd | nd | nd | 0 | 0.1 | 0 | 0 | 0 | 0 | 0.786 | 0 | 0.1 | 0 | 1 | 0 | nd | 1980 | 28.6 | MTL | midpoint | 1.2798 | 1.2798 | -0.61859 | n/a | -0.44975 | -0.42185 | 0 | 0.41071 | 0.43208 | n/a | 0.57104 | 0.66937 | 0 | 7 | isolation basin (index point) | Gyttja, mud, clay, or silt preserve the transition between fresh-water and marine/brackish sediments, supported by diatoms, macrofossils, or pollen assemblages | MLWS - MHWS | -0.00038375 | 0.17302 | 0.0029761 | 0.095482 | n/a | nd | 0.15736 | n/a | n/a | n/a | n/a | 28.6004 | 1.2949 | 1.2949 | nd | 1.3045 | 1.3045 | nd | 0
831 | T-1853 | Stabell 1980 | 2 | Telemark; Ovre Dyvvikvann | 58.92 | 9.45 | 1 | 5860 | 290 | 0 | 5860 | 290 | 6542.5 | 874.5 | 541.5 | clay-gyttja | 1 | corr | bulk gyttja | fine detrital gyttja | clay | negative | 4.33 | n/a | n/a | nd | nd | nd | nd | 0 | 0.1 | 0 | 0 | 0 | 0 | 0.775 | 0 | 0.1 | 0 | 1 | 0 | nd | 1980 | 27.5 | MTL | midpoint | 1.273 | 1.273 | -0.61854 | n/a | -0.44971 | -0.42181 | 0 | 0.41069 | 0.43206 | n/a | 0.57101 | 0.66934 | 0 | 7 | isolation basin (index point) | Gyttja, mud, clay, or silt preserve the transition between fresh-water and marine/brackish sediments, supported by diatoms, macrofossils, or pollen assemblages | MLWS - MHWS | -0.00041921 | 0.17324 | 0.003303 | 0.095482 | n/a | nd | 0.15718 | n/a | n/a | n/a | n/a | 27.5004 | 1.2883 | 1.2883 | nd | 1.2979 | 1.2979 | nd | 0
832 | T-1852 | Stabell 1980 | 2 | Telemark; Bog north of oisang | 58.77 | 9.27 | 1 | 4340 | 180 | 0 | 4340 | 180 | 5005.375 | 559.625 | 594.375 | clay gyttja | 1 | corr | bulk gyttja | fine detrital gyttja | clay | negative | 2.75 | n/a | n/a | nd | nd | nd | nd | 0 | 0.1 | 0 | 0 | 0 | 0 | 0.685 | 0 | 0.1 | 0 | 1 | 0 | nd | 1980 | 18.5 | MTL | midpoint | 1.2203 | 1.2203 | -0.61855 | n/a | -0.44971 | -0.42181 | 0 | 0.4107 | 0.43207 | n/a | 0.57102 | 0.66935 | 0 | 7 | isolation basin (index point) | Gyttja, mud, clay, or silt preserve the transition between fresh-water and marine/brackish sediments, supported by diatoms, macrofossils, or pollen assemblages | MLWS - MHWS | -0.00049786 | 0.17274 | 0.029286 | 0.095482 | n/a | nd | 0.050247 | n/a | n/a | n/a | n/a | 18.5005 | 1.2365 | 1.2365 | nd | 1.2376 | 1.2376 | nd | 0
833 | T-1851 | Stabell 1980 | 2 | Telemark; Baero | 58.87 | 9.45 | 1 | 3070 | 170 | 0 | 3070 | 170 | 3227 | 467 | 457 | clay with gyttja | 1 | corr | bulk gyttja | fine detrital gyttja | clay | negative | 3.38 | n/a | n/a | nd | nd | nd | nd | 0 | 0.1 | 0 | 0 | 0 | 0 | 0.649 | 0 | 0.1 | 0 | 1 | 0 | nd | 1980 | 14.9 | MTL | midpoint | 1.2005 | 1.2005 | -0.59592 | n/a | -0.43008 | -0.40253 | 0 | 0.40079 | 0.42239 | n/a | 0.56121 | 0.65913 | 0 | 7 | isolation basin (index point) | Gyttja, mud, clay, or silt preserve the transition between fresh-water and marine/brackish sediments, supported by diatoms, macrofossils, or pollen assemblages | MLWS - MHWS | -0.00034088 | 0.17319 | 0.013125 | 0.095482 | n/a | nd | 0.050853 | n/a | n/a | n/a | n/a | 14.9003 | 1.2168 | 1.2168 | nd | 1.2178 | 1.2178 | nd | 0
834 | T-2414 | Stabell 1980 | 2 | Telemark; Nygardskjenna | 58.78 | 9.35 | 1 | 3830 | 280 | 0 | 3830 | 280 | 4213.1667 | 824.8333 | 763.1667 | gyttja and clay | 1 | corr | bulk gyttja | fine detrital gyttja | clay | negative | 2.24 | n/a | n/a | nd | nd | nd | nd | 0 | 0.1 | 0 | 0 | 0 | 0 | 0.65 | 0 | 0.1 | 0 | 1 | 0 | nd | 1980 | 15 | MTL | midpoint | 1.201 | 1.201 | -0.59592 | n/a | -0.43008 | -0.40253 | 0 | 0.40079 | 0.42239 | n/a | 0.56121 | 0.65913 | 0 | 7 | isolation basin (index point) | Gyttja, mud, clay, or silt preserve the transition between fresh-water and marine/brackish sediments, supported by diatoms, macrofossils, or pollen assemblages | MLWS - MHWS | -0.00035845 | 0.17299 | 0.029038 | 0.095482 | n/a | nd | 0.099636 | n/a | n/a | n/a | n/a | 15.0004 | 1.2175 | 1.2175 | nd | 1.2216 | 1.2216 | nd | 0
835 | T-1963 | Stabell 1980 | 2 | Telemark; Karlstadkjenna | 58.87 | 9.38 | 1 | 2750 | 240 | 0 | 2750 | 240 | 2938 | 544 | 780 | Brown clay-gyttja | 1 | corr | bulk gyttja | Black gyttja | brown clay-gyttja | negative | 4.67 | n/a | n/a | nd | nd | nd | nd | 0 | 0.1 | 0 | 0 | 0 | 0 | 0.605 | 0 | 0.1 | 0 | 1 | 0 | nd | 1980 | 10.5 | MTL | midpoint | 1.1773 | 1.1773 | -0.18943 | n/a | -0.14924 | -0.13671 | 0 | 0.13276 | 0.14644 | n/a | 0.18187 | 0.21994 | 0 | 7 | isolation basin (index point) | Gyttja, mud, clay, or silt preserve the transition between fresh-water and marine/brackish sediments, supported by diatoms, macrofossils, or pollen assemblages | MLWS - MHWS | -0.00036119 | 0.1731 | 0.010188 | 0.095482 | n/a | nd | 0.050739 | n/a | n/a | n/a | n/a | 10.5004 | 1.1938 | 1.1938 | nd | 1.1949 | 1.1949 | nd | 0
836 | T-1850 | Stabell 1980 | 2 | Telemark; Svartkjenn | 58.83 | 9.28 | 1 | 2630 | 180 | 0 | 2630 | 180 | 2651.8333 | 668.1667 | 494.8333 | Black gyttja with small clay content | 1 | corr | bulk gyttja | fine detrital gyttja | clay | negative | 3.65 | n/a | n/a | nd | nd | nd | nd | 0 | 0.1 | 0 | 0 | 0 | 0 | 0.5 | 0 | 0.1 | 0 | 1 | 0 | nd | 1980 | 8.4 | MTL | midpoint | 1.1269 | 1.1269 | -0.18943 | n/a | -0.14924 | -0.13671 | 0 | 0.13276 | 0.14644 | n/a | 0.18187 | 0.21994 | 0 | 7 | isolation basin (index point) | Gyttja, mud, clay, or silt preserve the transition between fresh-water and marine/brackish sediments, supported by diatoms, macrofossils, or pollen assemblages | MLWS - MHWS | -0.00046331 | 0.17281 | 0.016723 | 0.095482 | n/a | nd | 0.050344 | n/a | n/a | n/a | n/a | 8.4005 | 1.1442 | 1.1442 | nd | 1.1453 | 1.1453 | nd | 0
837 | T-1732 | Stabell 1980 | 2 | Telemark; Stamland | 59.08 | 9.75 | 1 | 8000 | 270 | 0 | 8000 | 270 | 8999.8333 | 535.1667 | 782.8333 | clay-gyttja | 1 | corr | bulk gyttja | Gyttja | clay | negative | 5.94 | n/a | n/a | nd | nd | nd | nd | 0 | 0.1 | 0 | 0 | 0 | 0 | 0.97 | 0 | 0.1 | 0 | 1 | 0 | nd | 1980 | 47 | MTL | midpoint | 1.4003 | 1.4003 | -0.18943 | n/a | -0.14924 | -0.13671 | 0 | 0.13276 | 0.14644 | n/a | 0.18187 | 0.21994 | 0 | 7 | isolation basin (index point) | Gyttja, mud, clay, or silt preserve the transition between fresh-water and marine/brackish sediments, supported by diatoms, macrofossils, or pollen assemblages | MLWS - MHWS | -0.00045272 | 0.17363 | 0.0078366 | 0.095482 | n/a | nd | 0.36482 | n/a | n/a | n/a | n/a | 47.0005 | 1.4143 | 1.4143 | nd | 1.4606 | 1.4606 | nd | 0
838 | T-1849 | Stabell 1980 | 2 | Telemark; Halvarp | 59.07 | 9.8 | 1 | 5900 | 240 | 0 | 5900 | 240 | 6717.8333 | 693.1667 | 518.8333 | clay-gyttja | 1 | corr | bulk gyttja | Gyttja | clay | negative | 3.91 | n/a | n/a | nd | nd | nd | nd | 0 | 0.1 | 0 | 0 | 0 | 0 | 0.819 | 0 | 0.1 | 0 | 1 | 0 | nd | 1980 | 31.9 | MTL | midpoint | 1.3003 | 1.3003 | -0.18932 | n/a | -0.1491 | -0.13662 | 0 | 0.13265 | 0.14629 | n/a | 0.18157 | 0.21978 | 0 | 7 | isolation basin (index point) | Gyttja, mud, clay, or silt preserve the transition between fresh-water and marine/brackish sediments, supported by diatoms, macrofossils, or pollen assemblages | MLWS - MHWS | -0.00043136 | 0.17367 | 0.0028823 | 0.095482 | n/a | nd | 0.15876 | n/a | n/a | n/a | n/a | 31.9004 | 1.3153 | 1.3153 | nd | 1.3249 | 1.3249 | nd | 0
839 | T-1740 | Stabell 1980 | 2 | Telemark; Storemyr | 59.18 | 9.67 | 1 | 3750 | 150 | 0 | 3750 | 150 | 4108.5 | 676.5 | 517.5 | clay-gyttja | 1 | corr | bulk gyttja | Gyttja | clay | negative | 3.75 | n/a | n/a | nd | nd | nd | nd | 0 | 0.1 | 0 | 0 | 0 | 0 | 0.695 | 0 | 0.1 | 0 | 1 | 0 | nd | 1980 | 19.5 | MTL | midpoint | 1.226 | 1.226 | -0.18945 | n/a | -0.14928 | -0.13672 | 0 | 0.13281 | 0.14651 | n/a | 0.18202 | 0.22001 | 0 | 7 | isolation basin (index point) | Gyttja, mud, clay, or silt preserve the transition between fresh-water and marine/brackish sediments, supported by diatoms, macrofossils, or pollen assemblages | MLWS - MHWS | -0.00045826 | 0.17362 | 0.01582 | 0.095482 | n/a | nd | 0.10016 | n/a | n/a | n/a | n/a | 19.5005 | 1.242 | 1.242 | nd | 1.246 | 1.246 | nd | 0
840 | T-2121 | Stabell 1980 | 2 | Telemark; Vallemyr | 59.12 | 9.68 | 1 | 2360 | 110 | 0 | 2360 | 110 | 2415.8 | 335.2 | 408.8 | Brown clay-gyttja | 1 | corr | bulk gyttja | fine detrital gyttja | clay | negative | 2.57 | n/a | n/a | nd | nd | nd | nd | 0 | 0.1 | 0 | 0 | 0 | 0 | 0.5 | 0 | 0.1 | 0 | 1 | 0 | nd | 1980 | 7.2 | MTL | midpoint | 1.1269 | 1.1269 | -0.18945 | n/a | -0.14928 | -0.13672 | 0 | 0.13281 | 0.14651 | n/a | 0.18202 | 0.22001 | 0 | 7 | isolation basin (index point) | Gyttja, mud, clay, or silt preserve the transition between fresh-water and marine/brackish sediments, supported by diatoms, macrofossils, or pollen assemblages | MLWS - MHWS | -0.00047742 | 0.1736 | 0.01296 | 0.095482 | n/a | nd | 0.038125 | n/a | n/a | n/a | n/a | 7.2005 | 1.1443 | 1.1443 | nd | 1.1449 | 1.1449 | nd | 0
841 | Lu-1580a | Hakannson 1980 | 2 | Sotra; storavatn | 60.2367 | 5.18 | 1 | 7330 | 75 | 0 | 7330 | 75 | 8108 | 272 | 172 | lacustrine gyttja | 1 | corr | not reported; assumed bulk sediment | lacustrine gyttja | lacustrine gyttja | positive | n/a | n/a | n/a | nd | nd | nd | nd | 0 | 0.1 | 0 | 0 | 0 | 0 | 0.63024 | 0 | 0.1 | 0 | 1 | 0 | nd | 1980 | 13 | MTL | midpoint | 1.1905 | 1.1905 | -0.18945 | n/a | -0.14929 | -0.13672 | 0 | 0.13282 | 0.14651 | n/a | 0.18203 | 0.22002 | 0 | 7 | isolation basin (index point) | Gyttja, mud, clay, or silt preserve the transition between fresh-water and marine/brackish sediments, supported by diatoms, macrofossils, or pollen assemblages | MLWS - MHWS | -0.023778 | 0.59481 | 0.067967 | 0.095482 | n/a | nd | 0.26604 | n/a | n/a | n/a | n/a | 13.0238 | 1.3359 | 1.3359 | nd | 1.3622 | 1.3622 | nd | 0
842 | Lu-1581a | Hakannson 1980 (as in Lohne et al 2007) | 2 | Sotra; storavatn | 60.2367 | 5.18 | 1 | 9420 | 85 | 0 | 9420 | 85 | 10811.75 | 324.25 | 520.75 | lacustrine gyttja | 1 | corr | not reported; assumed bulk sediment | lacustrine gyttja | marine gyttja | negative | n/a | n/a | n/a | nd | nd | nd | nd | 0 | 0.1 | 0 | 0 | 0 | 0 | 0.63024 | 0 | 0.1 | 0 | 1 | 0 | nd | 1980 | 13 | MTL | midpoint | 1.1905 | 1.1905 | -0.1894 | n/a | -0.1492 | -0.13668 | 0 | 0.13273 | 0.14639 | n/a | 0.18176 | 0.21989 | 0 | 7 | isolation basin (index point) | Gyttja, mud, clay, or silt preserve the transition between fresh-water and marine/brackish sediments, supported by diatoms, macrofossils, or pollen assemblages | MLWS - MHWS | -0.023778 | 0.59481 | 0.067967 | 0.095482 | n/a | nd | 0.26604 | n/a | n/a | n/a | n/a | 13.0238 | 1.3359 | 1.3359 | nd | 1.3622 | 1.3622 | nd | 0
843 | Lu-1582a | Hakansson (1980) | 2 | Sotra; Austretjonn | 60.2417 | 5.17 | 1 | 2860 | 110 | 0 | 2860 | 110 | 3068 | 307 | 340 | lacustrine gyttja | 1 | corr | not reported; assumed bulk sediment | lacustrine gyttja | marine gyttja | negative | n/a | n/a | n/a | nd | nd | nd | nd | 0 | 0.1 | 0 | 0 | 0 | 0 | 0.5 | 0 | 0.1 | 0 | 1 | 0 | nd | 1980 | 5.7 | MTL | midpoint | 1.1269 | 1.1269 | -0.18945 | n/a | -0.14929 | -0.13671 | 0 | 0.13282 | 0.14652 | n/a | 0.18204 | 0.22002 | 0 | 7 | isolation basin (index point) | Gyttja, mud, clay, or silt preserve the transition between fresh-water and marine/brackish sediments, supported by diatoms, macrofossils, or pollen assemblages | MLWS - MHWS | -0.023767 | 0.59478 | 0.068655 | 0.095482 | n/a | nd | 0.084011 | n/a | n/a | n/a | n/a | 5.7238 | 1.2797 | 1.2797 | nd | 1.2824 | 1.2824 | nd | 0
844 | Lu-1583a | Hakansson (1980) | 2 | Sotra; Vestretjonn | 60.24 | 5.17 | 1 | 3600 | 110 | 0 | 3600 | 110 | 3872 | 512 | 379 | lacustrine gyttja | 1 | corr | not reported; assumed bulk sediment | lacustrine gyttja | marine gyttja | negative | n/a | n/a | n/a | nd | nd | nd | nd | 0 | 0.1 | 0 | 0 | 0 | 0 | 0.5 | 0 | 0.1 | 0 | 1 | 0 | nd | 1980 | 7.3 | MTL | midpoint | 1.1269 | 1.1269 | -0.18945 | n/a | -0.14929 | -0.13672 | 0 | 0.13282 | 0.14651 | n/a | 0.18203 | 0.22002 | 0 | 7 | isolation basin (index point) | Gyttja, mud, clay, or silt preserve the transition between fresh-water and marine/brackish sediments, supported by diatoms, macrofossils, or pollen assemblages | MLWS - MHWS | -0.023764 | 0.59478 | 0.067785 | 0.095482 | n/a | nd | 0.10902 | n/a | n/a | n/a | n/a | 7.3238 | 1.2796 | 1.2796 | nd | 1.2843 | 1.2843 | nd | 0
845 | T-2884a | Stabell & Krzywinski (1979) | 2 | Sotra; Skittjonn | 60.24 | 5.03 | 1 | 4410 | 100 | 0 | 4410 | 100 | 5136 | 325 | 518 | nd | 1 | corr | not reported; assumed bulk sediment | lacustrine gyttja | nd | negative | n/a | n/a | n/a | nd | nd | nd | nd | 0 | 0.1 | 0 | 0 | 0 | 0 | 0.5 | 0 | 0.1 | 0 | 1 | 0 | nd | 1979 | 8.5 | MTL | midpoint | 1.1269 | 1.1269 | -0.18945 | n/a | -0.14929 | -0.13671 | 0 | 0.13282 | 0.14652 | n/a | 0.18204 | 0.22002 | 0 | 7 | isolation basin (index point) | Gyttja, mud, clay, or silt preserve the transition between fresh-water and marine/brackish sediments, supported by diatoms, macrofossils, or pollen assemblages | MLWS - MHWS | -0.017354 | 0.57856 | 0.092378 | 0.095482 | n/a | nd | 0.14421 | n/a | n/a | n/a | n/a | 8.5174 | 1.2737 | 1.2737 | nd | 1.2819 | 1.2819 | nd | 0
846 | T-2886a | Stabell & Krzywinski 1979 (as in Lohne et al 2007) | 2 | Sotra; Skittjonn | 60.24 | 5.03 | 1 | 9190 | 140 | 0 | 9190 | 140 | 10370.5 | 696.5 | 584.5 | nd | 1 | corr | not reported; assumed bulk sediment | lacustrine gyttja | nd | negative | n/a | n/a | n/a | nd | nd | nd | nd | 0 | 0.1 | 0 | 0 | 0 | 0 | 0.5 | 0 | 0.1 | 0 | 1 | 0 | nd | 1979 | 8.5 | MTL | midpoint | 1.1269 | 1.1269 | -0.18945 | n/a | -0.14929 | -0.13671 | 0 | 0.13282 | 0.14652 | n/a | 0.18204 | 0.22002 | 0 | 7 | isolation basin (index point) | Gyttja, mud, clay, or silt preserve the transition between fresh-water and marine/brackish sediments, supported by diatoms, macrofossils, or pollen assemblages | MLWS - MHWS | -0.017354 | 0.57856 | 0.092378 | 0.095482 | n/a | nd | 0.14421 | n/a | n/a | n/a | n/a | 8.5174 | 1.2737 | 1.2737 | nd | 1.2819 | 1.2819 | nd | 0
847 | T-1529 | Sorenson 1979 (as in Nydal et al. 1985) | 2 | Akershus; oslofjord | 59.7 | 10.6333 | 1 | 3440 | 110 | 0 | 3440 | 110 | 3741.5 | 395.5 | 371.5 | nd | 1 | corr | peat and gyttja | nd | nd | negative | 3.4 | n/a | n/a | nd | nd | nd | nd | 0 | 0.1 | 0 | 0 | 0 | 0 | 0.74004 | 0 | 0.1 | 0 | 1 | 0 | nd | 1973 | 24 | MTL | midpoint | 1.2521 | 1.2521 | -0.18945 | n/a | -0.14929 | -0.13671 | 0 | 0.13282 | 0.14652 | n/a | 0.18204 | 0.22002 | 0 | 7 | isolation basin (index point) | Gyttja, mud, clay, or silt preserve the transition between fresh-water and marine/brackish sediments, supported by diatoms, macrofossils, or pollen assemblages | MLWS - MHWS | -0.0037828 | 0.18565 | 0.050972 | 0.095482 | n/a | nd | 0.17413 | n/a | n/a | n/a | n/a | 24.0038 | 1.2704 | 1.2704 | nd | 1.2822 | 1.2822 | nd | 0
848 | T-1624I | Sorenson 1979 (as in Nydal et al. 1985) | 2 | Akershus; verpen lake | 59.7 | 10.6333 | 1 | 6490 | 360 | 0 | 6490 | 360 | 7375.3333 | 646.6667 | 875.3333 | nd | 1 | corr | gyttja | nd | nd | negative | 2.3 | n/a | n/a | nd | nd | nd | nd | 0 | 0.1 | 0 | 0 | 0 | 0 | 0.75002 | 0 | 0.1 | 0 | 1 | 0 | nd | 1973 | 50 | MTL | midpoint | 1.258 | 1.258 | -0.186 | n/a | -0.14572 | -0.13297 | 0 | 0.12998 | 0.14343 | n/a | 0.17983 | 0.21619 | 0 | 7 | isolation basin (index point) | Gyttja, mud, clay, or silt preserve the transition between fresh-water and marine/brackish sediments, supported by diatoms, macrofossils, or pollen assemblages | MLWS - MHWS | -0.0037828 | 0.18565 | 0.050972 | 0.095482 | n/a | nd | 0.17413 | n/a | n/a | n/a | n/a | 50.0038 | 1.2762 | 1.2762 | nd | 1.288 | 1.288 | nd | 0
849 | T-1624II | Sorenson 1979 (as in Nydal et al. 1985) | 2 | Akershus; verpen lake | 59.7 | 10.6333 | 1 | 6190 | 240 | 0 | 6190 | 240 | 7077.5 | 483.5 | 575.5 | nd | 0 | corr | wood | nd | nd | negative | 2.3 | n/a | n/a | nd | nd | nd | nd | 0 | 0.1 | 0 | 0 | 0 | 0 | 0.75002 | 0 | 0.1 | 0 | 1 | 0 | nd | 1973 | 50 | MTL | midpoint | 1.258 | 1.258 | -0.59585 | n/a | -0.43003 | -0.40249 | 0 | 0.40074 | 0.42233 | n/a | 0.56113 | 0.65903 | 0 | 7 | isolation basin (index point) | Gyttja, mud, clay, or silt preserve the transition between fresh-water and marine/brackish sediments, supported by diatoms, macrofossils, or pollen assemblages | MLWS - MHWS | -0.0037828 | 0.18565 | 0.050972 | 0.095482 | n/a | nd | 0.17413 | n/a | n/a | n/a | n/a | 50.0038 | 1.2762 | 1.2762 | nd | 1.288 | 1.288 | nd | 0
850 | T-1838 | Sorenson 1979 (as in Nydal et al. 1985) | 2 | Akershus; verpen lake | 59.6667 | 10.55 | 1 | 5580 | 140 | 0 | 5580 | 140 | 6305.75 | 437.25 | 359.75 | clay gyttja | 1 | corr | bulk gyttja | nd | nd | negative | 5.225 | n/a | n/a | nd | nd | nd | nd | 0 | 0.1 | 0 | 0 | 0 | 0 | 0.92004 | 0 | 0.1 | 0 | 1 | 0 | nd | 1973 | 42 | MTL | midpoint | 1.3662 | 1.3662 | -0.68222 | n/a | -0.49644 | -0.4655 | 0 | 0.45959 | 0.48268 | n/a | 0.64003 | 0.75598 | 0 | 7 | isolation basin (index point) | Gyttja, mud, clay, or silt preserve the transition between fresh-water and marine/brackish sediments, supported by diatoms, macrofossils, or pollen assemblages | MLWS - MHWS | -0.0038758 | 0.18545 | 0.049102 | 0.095482 | n/a | nd | 0.15843 | n/a | n/a | n/a | n/a | 42.0039 | 1.3829 | 1.3829 | nd | 1.3919 | 1.3919 | nd | 0
851 | T-604 | Sorenson 1979 (as in Nydal et al. 1985) | 2 | Akershus; As gultveldt | 59.65 | 10.7167 | 1 | 8100 | 120 | 0 | 8100 | 120 | 9012.6667 | 391.3333 | 375.6667 | nd | 0 | corr | pinus cones | nd | nd | negative | 1.2 | n/a | n/a | nd | nd | nd | nd | 0 | 0.1 | 0 | 0 | 0 | 0 | 0.85002 | 0 | 0.1 | 0 | 1 | 0 | nd | 1973 | 70 | MTL | midpoint | 1.32 | 1.32 | -0.5964 | n/a | -0.43044 | -0.40287 | 0 | 0.40113 | 0.42274 | n/a | 0.56168 | 0.65972 | 0 | 7 | isolation basin (index point) | Gyttja, mud, clay, or silt preserve the transition between fresh-water and marine/brackish sediments, supported by diatoms, macrofossils, or pollen assemblages | MLWS - MHWS | -0.003717 | 0.18573 | 0.070425 | 0.095482 | n/a | nd | 0.41498 | n/a | n/a | n/a | n/a | 70.0037 | 1.3383 | 1.3383 | nd | 1.4012 | 1.4012 | nd | 0
852 | T-1837 | Sorenson 1979 (as in Nydal et al. 1985) | 2 | Akershus; As gultveldt | 59.65 | 10.7167 | 1 | 8760 | 290 | 0 | 8760 | 290 | 9969.25 | 609.75 | 943.25 | clay gyttja | 1 | corr | bulk gyttja | nd | nd | negative | 1.4 | n/a | n/a | nd | nd | nd | nd | 0 | 0.1 | 0 | 0 | 0 | 0 | 0.85 | 0 | 0.1 | 0 | 1 | 0 | nd | 1973 | 70 | MTL | midpoint | 1.32 | 1.32 | -0.60258 | n/a | -0.43515 | -0.40728 | 0 | 0.40547 | 0.42729 | n/a | 0.56775 | 0.66731 | -1 | 7 | isolation basin (marine limiting point) | isolation basin sediments containing in-situ marine shells, foraminiferal assemblages, marine diatoms, or identifiable marine geochemical signals in clastic or organic sediment | <MTL | 0 | n/a | 0.070425 | 0.095482 | n/a | nd | 0.41498 | n/a | n/a | n/a | n/a | 70 | 1.3254 | 1.3254 | nd | 1.3888 | 1.3888 | nd | 0
853 | T-1528 | Sorenson 1979 (as in Nydal et al. 1985) | 2 | Akershus; Kirkenrudtjernet | 59.7167 | 10.7667 | 1 | 9170 | 310 | 0 | 9170 | 310 | 10113 | 1080 | 570 | clay gyttja | 1 | corr | bulk gyttja | nd | nd | negative | 7.45 | n/a | n/a | nd | nd | nd | nd | 0 | 0.1 | 0 | 0 | 0 | 0 | 1.1 | 0 | 0.1 | 0 | 1 | 0 | nd | 1973 | 120 | MTL | midpoint | 1.4933 | 1.4933 | -0.60258 | n/a | -0.43515 | -0.40728 | 0 | 0.40547 | 0.42729 | n/a | 0.56775 | 0.66731 | 0 | 7 | isolation basin (index point) | Gyttja, mud, clay, or silt preserve the transition between fresh-water and marine/brackish sediments, supported by diatoms, macrofossils, or pollen assemblages | MLWS - MHWS | -0.0037092 | 0.18574 | 0.060072 | 0.095482 | n/a | nd | 0.35497 | n/a | n/a | n/a | n/a | 120.0037 | 1.5091 | 1.5091 | nd | 1.5502 | 1.5502 | nd | 0
854 | T-2749 | Sorenson 1979 (as in Nydal et al. 1985) | 2 | Akershus; frogn haoya | 59.6833 | 10.6 | 1 | 9590 | 70 | 440 | 9590 | 70 | 10968.125 | 207.875 | 252.125 | nd | 2 | corr | mya truncata | nd | nd | negative | 2 | n/a | n/a | nd | nd | nd | nd | 0 | 0.1 | 0 | 0 | 0 | 0 | 1.175 | 0 | 0.1 | 0 | 1 | 0 | nd | 1973 | 135 | MTL | midpoint | 1.5494 | 1.5494 | -0.59592 | n/a | -0.43008 | -0.40253 | 0 | 0.40079 | 0.42239 | n/a | 0.56121 | 0.65913 | 0 | 5 | sedimentary indicator: peat bog | sediments sampled from peat bog, sea shore mire, or raised beach directly relatable to sea level | MLWS - MHWS | -0.0038191 | 0.18558 | 0.051121 | 0.095482 | n/a | nd | 0.35524 | n/a | n/a | n/a | n/a | 135.0038 | 1.5642 | 1.5642 | nd | 1.6041 | 1.6041 | nd | 0
855 | T-1527 | Sorenson 1979 (as in Nydal et al. 1985) | 2 | Akershus; krakstad grytland | 59.6833 | 10.85 | 1 | 9290 | 130 | 440 | 9290 | 130 | 9663 | 465 | 320 | nd | 2 | corr | arctica islandica | nd | nd | negative | 1.5 | n/a | n/a | nd | nd | nd | nd | 0 | 0.1 | 0 | 0 | 0 | 0 | 1.1848 | 0 | 0.1 | 0 | 1 | 0 | nd | 1973 | 140 | MTL | midpoint | 1.5569 | 1.5569 | -0.7067 | n/a | -0.51525 | -0.48335 | 0 | 0.47626 | 0.49979 | n/a | 0.66229 | 0.78296 | 0 | 9 | raised beach | Sand, gravel, and/or boulder deposits within beach facies. Macrofossil assemblages populated with shells from Mytilus edulis, Hiatella arctica, and other intertidal mollusc species | MLLW - HAT + 3 | 3.0354 | 3.1847 | 0.074955 | 0.095482 | n/a | nd | 0.35496 | n/a | n/a | n/a | n/a | 136.9646 | 3.5469 | 3.5469 | nd | 3.5646 | 3.5646 | nd | 0
856 | T-607 | Sorenson 1979 (as in Nydal et al. 1985) | 2 | Akershus; nordbyhogda | 59.7167 | 10.7667 | 1 | 9530 | 180 | 0 | 9530 | 180 | 10008.5 | 503.5 | 519.5 | nd | 3 | corr | balanus sp | nd | nd | negative | 4 | n/a | n/a | nd | nd | nd | nd | 0 | 0.1 | 0 | 0 | 0 | 0 | 1.2348 | 0 | 0.1 | 0 | 1 | 0 | nd | 1973 | 150 | MTL | midpoint | 1.5952 | 1.5952 | -0.68222 | n/a | -0.49644 | -0.4655 | 0 | 0.45959 | 0.48268 | n/a | 0.64003 | 0.75598 | 0 | 9 | raised beach | Sand, gravel, and/or boulder deposits within beach facies. Macrofossil assemblages populated with shells from Mytilus edulis, Hiatella arctica, and other intertidal mollusc species | MLLW - HAT + 3 | 3.0354 | 3.1847 | 0.060072 | 0.095482 | n/a | nd | 0.35497 | n/a | n/a | n/a | n/a | 146.9646 | 3.5636 | 3.5636 | nd | 3.5813 | 3.5813 | nd | 0
857 | T-1747 | Sorenson 1979 (as in Nydal et al. 1985) | 2 | Akershus; Ski haugland | 59.7333 | 10.8167 | 1 | 9440 | 140 | 440 | 9440 | 140 | 9885.5 | 387.5 | 418.5 | nd | 2 | corr | arctica islandica | nd | nd | negative | 0.2 | n/a | n/a | nd | nd | nd | nd | 0 | 0.1 | 0 | 0 | 0 | 0 | 1.2948 | 0 | 0.1 | 0 | 1 | 0 | nd | 1973 | 162 | MTL | midpoint | 1.6421 | 1.6421 | -0.59843 | n/a | -0.43199 | -0.40432 | 0 | 0.40259 | 0.42429 | n/a | 0.56375 | 0.66232 | 0 | 9 | raised beach | Sand, gravel, and/or boulder deposits within beach facies. Macrofossil assemblages populated with shells from Mytilus edulis, Hiatella arctica, and other intertidal mollusc species | MLLW - HAT + 3 | 3.0354 | 3.1847 | 0.060665 | 0.095482 | n/a | nd | 0.35496 | n/a | n/a | n/a | n/a | 158.9646 | 3.5849 | 3.5849 | nd | 3.6024 | 3.6024 | nd | 0
858 | T-1727 | Sorenson 1979 (as in Nydal et al. 1985) | 2 | Akershus; enebakk Myren | 59.75 | 11 | 1 | 10570 | 250 | 0 | 10570 | 250 | 11453 | 871 | 797 | clay gyttja | 1 | corr | bulk gyttja | nd | nd | negative | 4 | n/a | n/a | nd | nd | nd | nd | 0 | 0.1 | 0 | 0 | 0 | 0 | 1.335 | 0 | 0.1 | 0 | 1 | 0 | nd | 1973 | 167 | MTL | midpoint | 1.674 | 1.674 | -0.60258 | n/a | -0.43515 | -0.40728 | 0 | 0.40547 | 0.42729 | n/a | 0.56775 | 0.66731 | -1 | 8 | marine or glaciomarine terrace | Shallow to deep subtidal facies bearing intertidal macro-fossil assemblages | <MTL | 0 | n/a | 0.067593 | 0.095482 | n/a | nd | 1.182 | n/a | n/a | n/a | n/a | 167 | 1.6781 | 1.6781 | nd | 2.0526 | 2.0526 | nd | 0
859 | T-1623 | Sorenson 1979 (as in Nydal et al. 1985) | 2 | Akershus; langskaudtjern enebakk | 59.7667 | 10.9833 | 1 | 10490 | 190 | 0 | 10490 | 190 | 12311.75 | 519.25 | 898.75 | clay gyttja | 1 | corr | bulk gyttja | nd | nd | negative | 14.5 | n/a | n/a | nd | nd | nd | nd | 0 | 0.1 | 0 | 0 | 0 | 0 | 1.46 | 0 | 0.1 | 0 | 1 | 0 | nd | 1973 | 192 | MTL | midpoint | 1.7753 | 1.7753 | -0.5964 | n/a | -0.43044 | -0.40287 | 0 | 0.40113 | 0.42274 | n/a | 0.56168 | 0.65972 | -1 | 5 | sediment core of marine or glaciomarine origin | Marine or glaciomarine sediments containing in-situ marine shells, foraminiferal assemblages, marine diatoms, or identifiable marine geochemical signals in clastic sediment. | <MTL | 0 | n/a | 0.061078 | 0.095482 | n/a | nd | 1.182 | n/a | n/a | n/a | n/a | 192 | 1.7789 | 1.7789 | nd | 2.1358 | 2.1358 | nd | 0
860 | T-1726 | Sorenson 1979 (as in Nydal et al. 1985) | 2 | Akershus; kollasen ski | 59.75 | 10.95 | 1 | 9520 | 150 | 0 | 9520 | 150 | 10886 | 355 | 588 | clay gyttja | 1 | corr | bulk gyttja | nd | nd | negative | 4.75 | n/a | n/a | nd | nd | nd | nd | 0 | 0.1 | 0 | 0 | 0 | 0 | 1.475 | 0 | 0.1 | 0 | 1 | 0 | nd | 1973 | 195 | MTL | midpoint | 1.7876 | 1.7876 | -0.70546 | n/a | -0.5143 | -0.48246 | 0 | 0.47544 | 0.49895 | n/a | 0.66118 | 0.78162 | 0 | 7 | isolation basin (index point) | Gyttja, mud, clay, or silt preserve the transition between fresh-water and marine/brackish sediments, supported by diatoms, macrofossils, or pollen assemblages | MLWS - MHWS | -0.0037035 | 0.18575 | 0.064811 | 0.095482 | n/a | nd | 1.182 | n/a | n/a | n/a | n/a | 195.0037 | 1.801 | 1.801 | nd | 2.1542 | 2.1542 | nd | 0
861 | T-89B | Henningsmoen 1978 | 2 | Vestfold; Tjolling Holtantjern | 59.2833 | 10.4667 | 1 | 2400 | 150 | 0 | 2400 | 150 | 2558.9 | 293.1 | 564.9 | bog gyttja | 1 | corr | gyttja | gyttja | marine sediments | negative | 3.08 | nd | nd | nd | nd | nd | nd | 0 | 0.1 | 0 | 0 | 0 | 0 | 0.61503 | 0 | 0.1 | 0 | 1 | 0 | nd | 1958 | 11.5 | MTL | midpoint | 1.1825 | 1.1825 | -0.60349 | n/a | -0.43585 | -0.40793 | 0 | 0.4061 | 0.42794 | n/a | 0.56863 | 0.6684 | 0 | 7 | isolation basin (index point) | Gyttja, mud, clay, or silt preserve the transition between fresh-water and marine/brackish sediments, supported by diatoms, macrofossils, or pollen assemblages | MLWS - MHWS | -0.0030845 | 0.18292 | 0.084739 | 0.095482 | n/a | nd | 0.10383 | n/a | n/a | n/a | n/a | 11.5031 | 1.2033 | 1.2033 | nd | 1.2078 | 1.2078 | nd | 0
862 | Lu-1353a | Stabell & Krzywinski 1978 (as in Lohne et al 2007) | 2 | Sotra; Lommatjonn | 60.2483 | 5.0367 | 1 | 9290 | 95 | 0 | 9290 | 95 | 10376.8333 | 691.1667 | 183.8333 | lacustrine gyttja | 1 | corr | not reported; assumed bulk sediment | lacustrine gyttja | marine sediments | negative | n/a | n/a | n/a | nd | nd | nd | nd | 0 | 0.1 | 0 | 0 | 0 | 0 | 0.61417 | 0 | 0.1 | 0 | 1 | 0 | nd | 1978 | 11.4 | MTL | midpoint | 1.182 | 1.182 | -0.72427 | n/a | -0.52881 | -0.4963 | 0 | 0.48822 | 0.51201 | n/a | 0.67809 | 0.80185 | 0 | 7 | isolation basin (index point) | Gyttja, mud, clay, or silt preserve the transition between fresh-water and marine/brackish sediments, supported by diatoms, macrofossils, or pollen assemblages | MLWS - MHWS | -0.017361 | 0.57849 | 0.08981 | 0.095482 | n/a | nd | 0.14413 | n/a | n/a | n/a | n/a | 11.4174 | 1.3225 | 1.3225 | nd | 1.3303 | 1.3303 | nd | 0
863 | Lu-1498a | Stabell & Krzywinski 1978 (as in Lohne et al 2007) | 2 | Sotra; Einerhaugtjonn | 60.3533 | 4.99 | 1 | 9460 | 90 | 0 | 9460 | 90 | 10893.625 | 285.375 | 584.625 | lacustrine gyttja | 1 | corr | not reported; assumed bulk sediment | lacustrine gyttja | marine sediments | negative | n/a | n/a | n/a | nd | nd | nd | nd | 0 | 0.1 | 0 | 0 | 0 | 0 | 0.5 | 0 | 0.1 | 0 | 1 | 0 | nd | 1978 | 9.2 | MTL | midpoint | 1.1269 | 1.1269 | -0.47315 | n/a | -0.36696 | -0.34846 | 0 | 0.31663 | 0.33511 | n/a | 0.41355 | 0.46981 | 0 | 7 | isolation basin (index point) | Gyttja, mud, clay, or silt preserve the transition between fresh-water and marine/brackish sediments, supported by diatoms, macrofossils, or pollen assemblages | MLWS - MHWS | -0.021097 | 0.66112 | 0.10466 | 0.095482 | n/a | nd | 0.27303 | n/a | n/a | n/a | n/a | 9.2211 | 1.3142 | 1.3142 | nd | 1.3423 | 1.3423 | nd | 0
864 | Lu-1357a | Stabell & Krzywinski 1978 (as in Lohne et al 2007) | 2 | Sotra; klokkarvatnet | 60.2483 | 5.03 | 1 | 9150 | 100 | 0 | 9150 | 100 | 10400.75 | 296.25 | 498.75 | lacustrine gyttja | 1 | corr | not reported; assumed bulk sediment | lacustrine gyttja | marine sediments | negative | n/a | n/a | n/a | nd | nd | nd | nd | 0 | 0.1 | 0 | 0 | 0 | 0 | 0.5 | 0 | 0.1 | 0 | 1 | 0 | nd | 1978 | 6.9 | MTL | midpoint | 1.1269 | 1.1269 | -0.47315 | n/a | -0.36696 | -0.34846 | 0 | 0.31663 | 0.33511 | n/a | 0.41355 | 0.46981 | 0 | 7 | isolation basin (index point) | Gyttja, mud, clay, or silt preserve the transition between fresh-water and marine/brackish sediments, supported by diatoms, macrofossils, or pollen assemblages | MLWS - MHWS | -0.017356 | 0.57904 | 0.091031 | 0.095482 | n/a | nd | 0.14468 | n/a | n/a | n/a | n/a | 6.9174 | 1.2738 | 1.2738 | nd | 1.282 | 1.282 | nd | 0
865 | Lu-1361a | Stabell & Krzywinski 1978 (as in Lohne et al 2007) | 2 | Sotra; Kaldavatn | 60.2633 | 4.98 | 1 | 9340 | 180 | 0 | 9340 | 180 | 10398.3333 | 805.6667 | 432.3333 | lacustrine gyttja | 1 | corr | not reported; assumed bulk sediment | lacustrine gyttja | marine sediments | negative | n/a | n/a | n/a | nd | nd | nd | nd | 0 | 0.1 | 0 | 0 | 0 | 0 | 0.5 | 0 | 0.1 | 0 | 1 | 0 | nd | 1978 | 7.6 | MTL | midpoint | 1.1269 | 1.1269 | -0.47315 | n/a | -0.36696 | -0.34846 | 0 | 0.31663 | 0.33511 | n/a | 0.41355 | 0.46981 | 0 | 7 | isolation basin (index point) | Gyttja, mud, clay, or silt preserve the transition between fresh-water and marine/brackish sediments, supported by diatoms, macrofossils, or pollen assemblages | MLWS - MHWS | -0.017413 | 0.58516 | 0.10156 | 0.095482 | n/a | nd | 0.15075 | n/a | n/a | n/a | n/a | 7.6174 | 1.2774 | 1.2774 | nd | 1.2863 | 1.2863 | nd | 0
866 | Lu-1360a | Stabell & Krzywinski 1978 (as in Lohne et al 2007) | 2 | Sotra; Kaldavatn | 60.2633 | 4.98 | 1 | 8060 | 170 | 0 | 8060 | 170 | 8904.3333 | 548.6667 | 439.3333 | lacustrine gyttja | 1 | corr | not reported; assumed bulk sediment | marine sediments | lacustrine gyttja | positive | n/a | n/a | n/a | nd | nd | nd | nd | 0 | 0.1 | 0 | 0 | 0 | 0 | 0.5 | 0 | 0.1 | 0 | 1 | 0 | nd | 1978 | 7.6 | MTL | midpoint | 1.1269 | 1.1269 | -0.4242 | n/a | -0.32283 | -0.3055 | 0 | 0.28666 | 0.30419 | n/a | 0.37964 | 0.43055 | 0 | 7 | isolation basin (index point) | Gyttja, mud, clay, or silt preserve the transition between fresh-water and marine/brackish sediments, supported by diatoms, macrofossils, or pollen assemblages | MLWS - MHWS | -0.017413 | 0.58516 | 0.10156 | 0.095482 | n/a | nd | 0.15075 | n/a | n/a | n/a | n/a | 7.6174 | 1.2774 | 1.2774 | nd | 1.2863 | 1.2863 | nd | 0
867 | T-2887a | Stabell & Krzywinski 1979 (as in Lohne et al 2007) | 2 | Sotra; Skittjonn | 60.24 | 5.03 | 1 | 7950 | 220 | 0 | 7950 | 220 | 8799 | 649 | 452 | lacustrine gyttja | 1 | corr | not reported; assumed bulk sediment | marine sediments | lacustrine gyttja | positive | n/a | n/a | n/a | nd | nd | nd | nd | 0 | 0.1 | 0 | 0 | 0 | 0 | 0.5 | 0 | 0.1 | 0 | 1 | 0 | nd | 1978 | 8.5 | MTL | midpoint | 1.1269 | 1.1269 | -0.4242 | n/a | -0.32283 | -0.3055 | 0 | 0.28666 | 0.30419 | n/a | 0.37964 | 0.43055 | 0 | 7 | isolation basin (index point) | Gyttja, mud, clay, or silt preserve the transition between fresh-water and marine/brackish sediments, supported by diatoms, macrofossils, or pollen assemblages | MLWS - MHWS | -0.017354 | 0.57856 | 0.092378 | 0.095482 | n/a | nd | 0.14421 | n/a | n/a | n/a | n/a | 8.5174 | 1.2737 | 1.2737 | nd | 1.2819 | 1.2819 | nd | 0
868 | Lu-1553a | Stabell & Krzywinski 1978 (as in Lohne et al 2007) | 2 | Sotra; Torkevikstjonn | 60.3883 | 4.98 | 1 | 6050 | 140 | 0 | 6050 | 140 | 6931.1667 | 374.8333 | 437.1667 | lacustrine gyttja | 1 | corr | not reported; assumed bulk sediment | lacustrine gyttja | marine sediments | negative | n/a | n/a | n/a | nd | nd | nd | nd | 0 | 0.1 | 0 | 0 | 0 | 0 | 0.61822 | 0 | 0.1 | 0 | 1 | 0 | nd | 1978 | 11.8 | MTL | midpoint | 1.1841 | 1.1841 | -0.4242 | n/a | -0.32283 | -0.3055 | 0 | 0.28666 | 0.30419 | n/a | 0.37964 | 0.43055 | 0 | 7 | isolation basin (index point) | Gyttja, mud, clay, or silt preserve the transition between fresh-water and marine/brackish sediments, supported by diatoms, macrofossils, or pollen assemblages | MLWS - MHWS | -0.022205 | 0.68449 | 0.11687 | 0.095482 | n/a | nd | 0.11229 | n/a | n/a | n/a | n/a | 11.8222 | 1.376 | 1.376 | nd | 1.3806 | 1.3806 | nd | 0
869 | Lu-1496a | Stabell & Krzywinski 1978 (as in Lohne et al 2007) | 2 | Sotra; Einerhaugtjonn | 60.3533 | 4.99 | 1 | 4880 | 130 | 0 | 4880 | 130 | 5574.75 | 421.25 | 502.75 | lacustrine gyttja | 1 | corr | not reported; assumed bulk sediment | lacustrine gyttja | marine sediments | negative | n/a | n/a | n/a | nd | nd | nd | nd | 0 | 0.1 | 0 | 0 | 0 | 0 | 0.5 | 0 | 0.1 | 0 | 1 | 0 | nd | 1978 | 9.2 | MTL | midpoint | 1.1269 | 1.1269 | -0.99299 | n/a | -0.74285 | -0.68981 | 0 | 0.68826 | 0.72728 | n/a | 0.96425 | 1.1585 | 0 | 7 | isolation basin (index point) | Gyttja, mud, clay, or silt preserve the transition between fresh-water and marine/brackish sediments, supported by diatoms, macrofossils, or pollen assemblages | MLWS - MHWS | -0.021097 | 0.66112 | 0.10466 | 0.095482 | n/a | nd | 0.27303 | n/a | n/a | n/a | n/a | 9.2211 | 1.3142 | 1.3142 | nd | 1.3423 | 1.3423 | nd | 0
870 | Lu-1358a | Stabell & Krzywinski 1978 (as in Lohne et al 2007) | 2 | Sotra; Midtjonn | 60.2433 | 5 | 1 | 4260 | 120 | 0 | 4260 | 120 | 4784 | 507 | 361 | lacustrine gyttja | 1 | corr | not reported; assumed bulk sediment | lacustrine gyttja | marine sediments | negative | n/a | n/a | n/a | nd | nd | nd | nd | 0 | 0.1 | 0 | 0 | 0 | 0 | 0.5 | 0 | 0.1 | 0 | 1 | 0 | nd | 1978 | 7.9 | MTL | midpoint | 1.1269 | 1.1269 | -0.99299 | n/a | -0.74285 | -0.68981 | 0 | 0.68826 | 0.72728 | n/a | 0.96425 | 1.1585 | 0 | 7 | isolation basin (index point) | Gyttja, mud, clay, or silt preserve the transition between fresh-water and marine/brackish sediments, supported by diatoms, macrofossils, or pollen assemblages | MLWS - MHWS | -0.017338 | 0.58109 | 0.098119 | 0.095482 | n/a | nd | 0.089753 | n/a | n/a | n/a | n/a | 7.9173 | 1.2753 | 1.2753 | nd | 1.2785 | 1.2785 | nd | 0
871 | Lu-1359a | Stabell & Krzywinski 1978 (as in Lohne et al 2007) | 2 | Sotra; Kaldavatn | 60.2633 | 4.98 | 1 | 4340 | 120 | 0 | 4340 | 120 | 5130.625 | 309.375 | 683.625 | lacustrine gyttja | 1 | corr | not reported; assumed bulk sediment | lacustrine gyttja | marine sediments | negative | n/a | n/a | n/a | nd | nd | nd | nd | 0 | 0.1 | 0 | 0 | 0 | 0 | 0.5 | 0 | 0.1 | 0 | 1 | 0 | nd | 1978 | 7.6 | MTL | midpoint | 1.1269 | 1.1269 | -0.40587 | n/a | -0.30636 | -0.28943 | 0 | 0.27561 | 0.29281 | n/a | 0.36709 | 0.41592 | 0 | 7 | isolation basin (index point) | Gyttja, mud, clay, or silt preserve the transition between fresh-water and marine/brackish sediments, supported by diatoms, macrofossils, or pollen assemblages | MLWS - MHWS | -0.017413 | 0.58516 | 0.10156 | 0.095482 | n/a | nd | 0.15075 | n/a | n/a | n/a | n/a | 7.6174 | 1.2774 | 1.2774 | nd | 1.2863 | 1.2863 | nd | 0
872 | Lu-1356a | Stabell & Krzywinski 1978 (as in Lohne et al 2007) | 2 | Sotra; Klokkarvatnet | 60.2483 | 5.03 | 1 | 3990 | 120 | 0 | 3990 | 120 | 4519.5 | 329.5 | 529.5 | lacustrine gyttja | 1 | corr | not reported; assumed bulk sediment | lacustrine gyttja | marine sediments | negative | n/a | n/a | n/a | nd | nd | nd | nd | 0 | 0.1 | 0 | 0 | 0 | 0 | 0.5 | 0 | 0.1 | 0 | 1 | 0 | nd | 1978 | 6.9 | MTL | midpoint | 1.1269 | 1.1269 | -0.40587 | n/a | -0.30636 | -0.28943 | 0 | 0.27561 | 0.29281 | n/a | 0.36709 | 0.41592 | 0 | 7 | isolation basin (index point) | Gyttja, mud, clay, or silt preserve the transition between fresh-water and marine/brackish sediments, supported by diatoms, macrofossils, or pollen assemblages | MLWS - MHWS | -0.017356 | 0.57904 | 0.091031 | 0.095482 | n/a | nd | 0.14468 | n/a | n/a | n/a | n/a | 6.9174 | 1.2738 | 1.2738 | nd | 1.282 | 1.282 | nd | 0
873 | Lu-1495a | Stabell & Krzywinski 1978 (as in Lohne et al 2007) | 2 | Sotra; Bakketjonn | 60.3783 | 4.98 | 1 | 2790 | 110 | 0 | 2790 | 110 | 2884.5 | 463.5 | 385.5 | lacustrine gyttja | 1 | corr | not reported; assumed bulk sediment | lacustrine gyttja | marine sediments | negative | n/a | n/a | n/a | nd | nd | nd | nd | 0 | 0.1 | 0 | 0 | 0 | 0 | 0.5 | 0 | 0.1 | 0 | 1 | 0 | nd | 1978 | 5.3 | MTL | midpoint | 1.1269 | 1.1269 | -0.43231 | n/a | -0.32989 | -0.31244 | 0 | 0.29063 | 0.30824 | n/a | 0.3846 | 0.43641 | 0 | 7 | isolation basin (index point) | Gyttja, mud, clay, or silt preserve the transition between fresh-water and marine/brackish sediments, supported by diatoms, macrofossils, or pollen assemblages | MLWS - MHWS | -0.02214 | 0.68332 | 0.113 | 0.095482 | n/a | nd | 0.13518 | n/a | n/a | n/a | n/a | 5.3221 | 1.3262 | 1.3262 | nd | 1.3331 | 1.3331 | nd | 0
874 | Lu-1528a | Stabell & Krzywinski 1978 (as in Lohne et al 2007) | 2 | Sotra; Skrubbisvatn | 60.2617 | 4.97 | 1 | 2490 | 110 | 0 | 2490 | 110 | 2539 | 337 | 387 | lacustrine gyttja | 1 | corr | not reported; assumed bulk sediment | lacustrine gyttja | marine sediments | negative | n/a | n/a | n/a | nd | nd | nd | nd | 0 | 0.1 | 0 | 0 | 0 | 0 | 0.5 | 0 | 0.1 | 0 | 1 | 0 | nd | 1978 | 3.5 | MTL | midpoint | 1.1269 | 1.1269 | -0.43684 | n/a | -0.33379 | -0.31628 | 0 | 0.29276 | 0.31041 | n/a | 0.38733 | 0.4396 | 0 | 7 | isolation basin (index point) | Gyttja, mud, clay, or silt preserve the transition between fresh-water and marine/brackish sediments, supported by diatoms, macrofossils, or pollen assemblages | MLWS - MHWS | -0.017434 | 0.58606 | 0.10335 | 0.095482 | n/a | nd | 0.064625 | n/a | n/a | n/a | n/a | 3.5174 | 1.278 | 1.278 | nd | 1.2796 | 1.2796 | nd | 0
875 | Lu-1527a | Stabell & Krzywinski 1978 (as in Lohne et al 2007) | 2 | Sotra; Angelveitvatnet | 60.4067 | 4.99 | 1 | 2240 | 110 | 0 | 2240 | 110 | 2151 | 555 | 262 | lacustrine gyttja | 1 | corr | not reported; assumed bulk sediment | lacustrine gyttja | marine sediments | negative | n/a | n/a | n/a | nd | nd | nd | nd | 0 | 0.1 | 0 | 0 | 0 | 0 | 0.5 | 0 | 0.1 | 0 | 1 | 0 | nd | 1978 | 3.6 | MTL | midpoint | 1.1269 | 1.1269 | -0.69359 | n/a | -0.5081 | -0.47794 | 0 | 0.46064 | 0.48299 | n/a | 0.63682 | 0.74823 | 0 | 7 | isolation basin (index point) | Gyttja, mud, clay, or silt preserve the transition between fresh-water and marine/brackish sediments, supported by diatoms, macrofossils, or pollen assemblages | MLWS - MHWS | -0.023091 | 0.70118 | 0.11985 | 0.095482 | n/a | nd | 0.14309 | n/a | n/a | n/a | n/a | 3.6231 | 1.3361 | 1.3361 | nd | 1.3437 | 1.3437 | nd | 0
876 | T-663 | Anundsen 1978 | 2 | Haugsund; Rygjaheim | 59.4842 | 5.73 | 1 | 9900 | 220 | 0 | 9900 | 220 | 11607.8333 | 840.1667 | 1005.8333 | brown detrital gyttja | 1 | corr | bulk gyttja | sandy silt | sandy clayey silt | negative | 3.9 | nd | nd | nd | nd | nd | nd | 0 | 0.1 | 0 | 0 | 0 | 0 | 0.77015 | 0 | 0.1 | 0 | 1 | 0 | nd | 1978 | 54 | MTL | midpoint | 1.2701 | 1.2701 | -0.69359 | n/a | -0.5081 | -0.47794 | 0 | 0.46064 | 0.48299 | n/a | 0.63682 | 0.74823 | 0 | 7 | isolation basin (index point) | Gyttja, mud, clay, or silt preserve the transition between fresh-water and marine/brackish sediments, supported by diatoms, macrofossils, or pollen assemblages | MLWS - MHWS | -0.029802 | 0.44335 | 0.05646 | 0.095482 | n/a | nd | 1.4135 | n/a | n/a | n/a | n/a | 54.0298 | 1.3498 | 1.3498 | nd | 1.9545 | 1.9545 | nd | 0
877 | T-996 | Anundsen 1978 | 2 | Haugsund; Rygjaheim | 59.4842 | 5.73 | 1 | 8040 | 290 | 0 | 8040 | 290 | 8894.1667 | 657.8333 | 701.1667 | sandy silt | 1 | corr | not reported; assumed bulk sediment | silt and gyttja | brown detrital gyttja | negative | 3.8 | nd | nd | nd | nd | nd | nd | 0 | 0.1 | 0 | 0 | 0 | 0 | 0.76793 | 0 | 0.1 | 0 | 1 | 0 | nd | 1978 | 54 | MTL | midpoint | 1.2687 | 1.2687 | -0.69359 | n/a | -0.5081 | -0.47794 | 0 | 0.46064 | 0.48299 | n/a | 0.63682 | 0.74823 | 1 | 7 | isolation basin (terrestrial limiting point) | Lacustrine gyttja that fails the requirements for index point classification and contains freshwater shell and diatom assemblages | >MHWS | 0.41355 | n/a | 0.05646 | 0.095482 | n/a | nd | 1.4135 | n/a | n/a | n/a | n/a | 53.5865 | 1.2736 | 1.2736 | nd | 1.9027 | 1.9027 | nd | 0
878 | T-995 | Anundsen 1978 | 2 | Haugsund; Rygjaheim | 59.4842 | 5.73 | 1 | 10220 | 160 | 0 | 10220 | 160 | 12112.0833 | 488.9167 | 835.0833 | sandy clayey silt | 1 | corr | not reported; assumed bulk sediment | silt and gyttja | brown detrital gyttja | negative | 3.8 | nd | nd | nd | nd | nd | nd | 0 | 0.1 | 0 | 0 | 0 | 0 | 0.77 | 0 | 0.1 | 0 | 1 | 0 | nd | 1978 | 54 | MTL | midpoint | 1.27 | 1.27 | -0.33024 | n/a | -0.23131 | -0.21012 | 0 | 0.1937 | 0.20828 | n/a | 0.28076 | 0.34891 | -1 | 7 | isolation basin (marine limiting point) | isolation basin sediments containing in-situ marine shells, foraminiferal assemblages, marine diatoms, or identifiable marine geochemical signals in clastic or organic sediment | <MTL | 0 | n/a | 0.05646 | 0.095482 | n/a | nd | 1.4135 | n/a | n/a | n/a | n/a | 54 | 1.2748 | 1.2748 | nd | 1.9035 | 1.9035 | nd | 0
879 | T-993 | Gulliksen et al. 1978 (also in Anundsen 1978 and Anundsen and Fjeldsjaar 1983) | 2 | Rogaland; tysvaer yrkje | 59.3921 | 5.65 | 1 | 11530 | 140 | 0 | 11530 | 140 | 13483.25 | 267.75 | 371.25 | gyttja-rich silty clay | 1 | corr | bulky gyttja | silty clay | silt | positive | 7.4 | nd | nd | nd | nd | nd | nd | 0 | 0.1 | 0 | 0 | 0 | 0 | 0.8762 | 0 | 0.1 | 0 | 1 | 0 | nd | 1978 | 38 | MTL | midpoint | 1.3371 | 1.3371 | -0.65811 | n/a | -0.48219 | -0.45383 | 0 | 0.43417 | 0.45559 | n/a | 0.60007 | 0.70182 | 1 | 7 | isolation basin (terrestrial limiting point) | Lacustrine gyttja that fails the requirements for index point classification and contains freshwater shell and diatom assemblages | >MHWS | 0.37964 | n/a | 0.044517 | 0.095482 | n/a | nd | 1.3796 | n/a | n/a | n/a | n/a | 37.6204 | 1.3412 | 1.3412 | nd | 1.9241 | 1.9241 | nd | 0
880 | T-1040 | Gulliksen et al. 1978 (also in Anundsen 1978) | 2 | Rogaland; tysvaer yrkje | 59.3921 | 5.65 | 1 | 10540 | 170 | 0 | 10540 | 170 | 12354 | 485 | 605 | silty clay | 1 | corr | organic substances | silty clay | gyttja-rich silty clay | positive | 7.3 | nd | nd | nd | nd | nd | nd | 0 | 0.1 | 0 | 0 | 0 | 0 | 0.88022 | 0 | 0.1 | 0 | 1 | 0 | nd | 1978 | 38 | MTL | midpoint | 1.3397 | 1.3397 | -0.65811 | n/a | -0.48219 | -0.45383 | 0 | 0.43417 | 0.45559 | n/a | 0.60007 | 0.70182 | 0 | 7 | isolation basin (index point) | Gyttja, mud, clay, or silt preserve the transition between fresh-water and marine/brackish sediments, supported by diatoms, macrofossils, or pollen assemblages | MLWS - MHWS | -0.02228 | 0.40192 | 0.044517 | 0.095482 | n/a | nd | 1.3796 | n/a | n/a | n/a | n/a | 38.0223 | 1.4027 | 1.4027 | nd | 1.9674 | 1.9674 | nd | 0
881 | T-994 | Gulliksen et al. 1978 (also in Anundsen 1978) | 2 | Rogaland; tysvaer yrkje | 59.3921 | 5.65 | 1 | 9580 | 120 | 0 | 9580 | 120 | 10940.8333 | 324.1667 | 508.8333 | silty clay | 1 | corr | organic substances | silty clay | gyttja-rich silty clay | negative | 6.69 | nd | nd | nd | nd | nd | nd | 0 | 0.1 | 0 | 0 | 0 | 0 | 0.8762 | 0 | 0.1 | 0 | 1 | 0 | nd | 1978 | 38 | MTL | midpoint | 1.3371 | 1.3371 | -0.44953 | n/a | -0.35471 | -0.32517 | 0 | 0.34887 | 0.37346 | n/a | 0.4888 | 0.59282 | 1 | 7 | isolation basin (terrestrial limiting point) | Lacustrine gyttja that fails the requirements for index point classification and contains freshwater shell and diatom assemblages | >MHWS | 0.37964 | n/a | 0.044517 | 0.095482 | n/a | nd | 1.3796 | n/a | n/a | n/a | n/a | 37.6204 | 1.3412 | 1.3412 | nd | 1.9241 | 1.9241 | nd | 0
882 | T-1888 | Vorren 1978 | 2 | Andoya; Endlevatn | 69.2332 | 16.0598 | 1 | 10510 | 510 | 0 | 10510 | 510 | 12290 | 1106 | 1544 | gyttja | 1 | corr | bulk gyttja | lacustrine gyttja | lacustrine gyttja | negative | 6.5 | 5.5 | nd | nd | nd | nd | nd | 0 | 0.1 | 0 | 0 | 0 | 0 | 0.84036 | 0 | 0.1 | 0 | 1 | 0 | nd | 1978 | 35 | MTL | midpoint | 1.3138 | 1.3138 | -0.44953 | n/a | -0.35471 | -0.32517 | 0 | 0.34887 | 0.37346 | n/a | 0.4888 | 0.59282 | 1 | 7 | isolation basin (terrestrial limiting point) | Lacustrine gyttja that fails the requirements for index point classification and contains freshwater shell and diatom assemblages | >MHWS | 0.96425 | n/a | 0.31619 | 0.095482 | n/a | nd | 0.96425 | n/a | n/a | n/a | n/a | 34.0357 | 1.3547 | 1.3547 | nd | 1.6629 | 1.6629 | nd | 0
883 | T-1887 | Vorren 1978 | 2 | Andoya; Endlevatn | 69.2332 | 16.0598 | 1 | 12920 | 110 | 0 | 12920 | 110 | 15445.5 | 432.5 | 428.5 | silty gyttja | 1 | corr | bulk gyttja | silty gyttja | faintly laminated silt | negative | 7.5 | 4.5 | nd | nd | nd | nd | nd | 0 | 0.1 | 0 | 0 | 0 | 0 | 0.84036 | 0 | 0.1 | 0 | 1 | 0 | nd | 1978 | 35 | MTL | midpoint | 1.3138 | 1.3138 | -0.5624 | n/a | -0.38222 | -0.34314 | 0 | 0.36695 | 0.40891 | n/a | 0.54347 | 0.63678 | 1 | 7 | isolation basin (terrestrial limiting point) | Lacustrine gyttja that fails the requirements for index point classification and contains freshwater shell and diatom assemblages | >MHWS | 0.96425 | n/a | 0.31619 | 0.095482 | n/a | nd | 0.96425 | n/a | n/a | n/a | n/a | 34.0357 | 1.3547 | 1.3547 | nd | 1.6629 | 1.6629 | nd | 0 |  | The facies containing this sample have an increased halophilous diatoms. Following. Bergstrom 1973, the authors argue that the marine limit here is 33.1 m, which would have been 150 m from Endlevatn. We therefore define the indicative range of this SLIP, at 35 m., as MLWS-MHWS + 2 meters.
884 | T-1621 | Gulliksen et al. 1978 | 2 | Rogaland; Tysvaer Borgoy | 59.3333 | 5.6333 | 1 | 12830 | 150 | 0 | 12830 | 150 | 15331 | 476 | 672 | clay | 3 | corr | Balaena musticetus right whale bone | moraine deposit | moraine deposit | negative | 2 | nd | nd | nd | nd | nd | nd | 0 | 0.1 | 0 | 0 | 0 | 0 | 0.75 | 0 | 0.1 | 0 | 1 | 0 | nd | 1977 | 25 | MTL | midpoint | 1.258 | 1.258 | -0.56208 | n/a | -0.38263 | -0.34359 | 0 | 0.36526 | 0.40701 | n/a | 0.53576 | 0.62673 | -1 | 5 | sediment core of marine or glaciomarine origin | Marine or glaciomarine sediments containing in-situ marine shells, foraminiferal assemblages, marine diatoms, or identifiable marine geochemical signals in clastic sediment. | <MTL | 0 | n/a | 0.037048 | 0.095482 | n/a | nd | 1.3671 | n/a | n/a | n/a | n/a | 25 | 1.2621 | 1.2621 | nd | 1.8606 | 1.8606 | nd | 0
885 | T-2005 | Gulliksen et al. 1978 | 2 | Rogaland; Tysvaer Borgoy | 59.3333 | 5.6333 | 1 | 4340 | 110 | 0 | 4340 | 110 | 4079.5 | 427.5 | 426.5 | littoral sand and gravel | 1 | corr | gyttja | gyttja | gravel | negative | 0.7 | nd | nd | nd | nd | nd | nd | 0 | 0.1 | 0 | 0 | 0 | 0 | 0.73633 | 0 | 0.1 | 0 | 1 | 0 | nd | 1977 | 24 | MTL | midpoint | 1.2499 | 1.2499 | -0.56173 | n/a | -0.38218 | -0.34314 | 0 | 0.36628 | 0.40817 | n/a | 0.54005 | 0.63238 | 1 | 5 | sedimentary indicator: peat bog or glaciofluvial sediment | aeolian, alluvial, lacustrine, or peat bog sediment | >MHWS | 0.36709 | n/a | 0.037048 | 0.095482 | n/a | nd | 1.3671 | n/a | n/a | n/a | n/a | 23.6329 | 1.2541 | 1.2541 | nd | 1.8552 | 1.8552 | nd | 0
886 | T-1883 | Gulliksen et al. 1978 | 2 | Rogaland; Tysvaer hinderavag | 59.3333 | 5.7833 | 1 | 12420 | 100 | 0 | 12420 | 100 | 14660.5 | 335.5 | 525.5 | marine clay | 3 | corr | balaena mysticetus right whale bones | littoral sand and gravel | marine clay | negative | 2 | nd | nd | nd | nd | nd | nd | 0 | 0.1 | 0 | 0 | 0 | 0 | 0.7 | 0 | 0.1 | 0 | 1 | 0 | nd | 1950 | 20 | MTL | midpoint | 1.2288 | 1.2288 | -0.56173 | n/a | -0.38218 | -0.34314 | 0 | 0.36628 | 0.40817 | n/a | 0.54005 | 0.63238 | -1 | 5 | sediment core of marine or glaciomarine origin | Marine or glaciomarine sediments containing in-situ marine shells, foraminiferal assemblages, marine diatoms, or identifiable marine geochemical signals in clastic sediment. | <MTL | 0 | n/a | 0.032921 | 0.095482 | n/a | nd | 1.3846 | n/a | n/a | n/a | n/a | 20 | 1.233 | 1.233 | nd | 1.854 | 1.854 | nd | 0
887 | T-1620 | Gulliksen et al. 1978 | 2 | Rogaland; Tysvaer nedstrand | 59.3333 | 5.8667 | 1 | 11630 | 100 | 440 | 11630 | 100 | 12803 | 259 | 191 | marine clay | 2 | corr | balanus balanoides mya truncata chlamys islandicus | silt and clay | marine clay | negative | 1 | nd | nd | nd | nd | nd | nd | 0 | 0.1 | 0 | 0 | 0 | 0 | 0.6 | 0 | 0.1 | 0 | 1 | 0 | nd | 1968 | 10 | MTL | midpoint | 1.1747 | 1.1747 | -0.56301 | n/a | -0.38309 | -0.344 | 0 | 0.36523 | 0.40695 | n/a | 0.53563 | 0.62651 | -1 | 5 | sediment core of marine or glaciomarine origin | Marine or glaciomarine sediments containing in-situ marine shells, foraminiferal assemblages, marine diatoms, or identifiable marine geochemical signals in clastic sediment. | <MTL | 0 | n/a | 0.029568 | 0.095482 | n/a | nd | 1.3873 | n/a | n/a | n/a | n/a | 10 | 1.179 | 1.179 | nd | 1.8206 | 1.8206 | nd | 0
888 | T-1696 | Gulliksen et al. 1978 | 2 | Hordaland; oygarden blomvag cemetary | 60.5333 | 5.55 | 1 | 12980 | 180 | 440 | 12980 | 180 | 14149 | 472 | 692 | shell-bearing | 2 | corr | modiolus modiolus | littoral sediments | till | negative | 3 | nd | nd | nd | nd | nd | nd | 0 | 0.1 | 0 | 0 | 0 | 0 | 2 | 0 | 0.1 | 0 | 1 | 0 | nd | 1942 | 20 | MTL | midpoint | 2.2405 | 2.2405 | -0.56301 | n/a | -0.38309 | -0.344 | 0 | 0.36523 | 0.40695 | n/a | 0.53563 | 0.62651 | -1 | 5 | sediment core of marine or glaciomarine origin | Marine or glaciomarine sediments containing in-situ marine shells, foraminiferal assemblages, marine diatoms, or identifiable marine geochemical signals in clastic sediment. | <MTL | 0 | n/a | 0.16766 | 0.095482 | n/a | nd | 1.6368 | n/a | n/a | n/a | n/a | 20 | 2.2488 | 2.2488 | nd | 2.7814 | 2.7814 | nd | 0
889 | T-1882 | Gulliksen et al. 1978 | 2 | Hordaland; oygarden blomvag cemetary | 60.5333 | 5.55 | 1 | 12840 | 90 | 440 | 12840 | 90 | 14084 | 376 | 617 | plant-bearing bed | 2 | corr | mytilus edulis | littoral sediments | till | negative | 0.5 | nd | nd | nd | nd | nd | nd | 0 | 0.1 | 0 | 0 | 0 | 0 | 2 | 0 | 0.1 | 0 | 1 | 0 | nd | 1942 | 20 | MTL | midpoint | 2.2405 | 2.2405 | -1.7265 | n/a | -1.2924 | -1.2276 | 0 | 1.1888 | 1.2406 | n/a | 1.6578 | 1.9969 | -1 | 5 | sediment core of marine or glaciomarine origin | Marine or glaciomarine sediments containing in-situ marine shells, foraminiferal assemblages, marine diatoms, or identifiable marine geochemical signals in clastic sediment. | <MTL | 0 | n/a | 0.16766 | 0.095482 | n/a | nd | 1.6368 | n/a | n/a | n/a | n/a | 20 | 2.2488 | 2.2488 | nd | 2.7814 | 2.7814 | nd | 0
890 | T-1889 | Gulliksen et al. 1978 | 2 | Hordaland; oygarden blomvag cemetary | 60.5333 | 5.55 | 1 | 12550 | 90 | 0 | 12550 | 90 | 13644.5 | 724.5 | 510.5 | littoral sediments | 3 | corr | whale bones | littoral sediments | till | negative | 0.5 | nd | nd | nd | nd | nd | nd | 0 | 0.1 | 0 | 0 | 0 | 0 | 2 | 0 | 0.1 | 0 | 1 | 0 | nd | 1942 | 20 | MTL | midpoint | 2.2405 | 2.2405 | -1.598 | n/a | -1.2308 | -1.149 | 0 | 1.1137 | 1.1754 | n/a | 1.5043 | 1.7743 | -1 | 5 | sediment core of marine or glaciomarine origin | Marine or glaciomarine sediments containing in-situ marine shells, foraminiferal assemblages, marine diatoms, or identifiable marine geochemical signals in clastic sediment. | <MTL | 0 | n/a | 0.16766 | 0.095482 | n/a | nd | 1.6368 | n/a | n/a | n/a | n/a | 20 | 2.2488 | 2.2488 | nd | 2.7814 | 2.7814 | nd | 0
891 | T-1371 | Gulliksen et al. 1978 | 2 | Hordaland; stord | 59.8955 | 5.5147 | 1 | 10600 | 140 | 440 | 10600 | 140 | 11477 | 483 | 374 | stoney clay | 2 | corr | mya truncata hiatella arctica | clay | bedrock | nd | 0.5 | 0.5 | nd | nd | nd | nd | nd | 0 | 0.1 | 0 | 0 | 0 | 0 | 2 | 0 | 0.1 | 0 | 1 | 0 | nd | 1972 | 35 | MTL | midpoint | 2.2405 | 2.2405 | -1.598 | n/a | -1.2308 | -1.149 | 0 | 1.1137 | 1.1754 | n/a | 1.5043 | 1.7743 | -1 | 5 | sediment core of marine or glaciomarine origin | Marine or glaciomarine sediments containing in-situ marine shells, foraminiferal assemblages, marine diatoms, or identifiable marine geochemical signals in clastic sediment. | <MTL | 0 | n/a | 0.097261 | 0.095482 | n/a | nd | 1.2808 | n/a | n/a | n/a | n/a | 35 | 2.2447 | 2.2447 | nd | 2.5844 | 2.5844 | nd | 0
892 | T-1491 | Gulliksen et al. 1978 | 2 | Hordaland; arna haukedalsvatnet | 60.3667 | 5.4667 | 1 | 8960 | 220 | 0 | 8960 | 220 | 9291 | 663 | 671 | peat bog | 1 | corr | silty gyttja | gyttja | gyttja | negative | 11.5 | nd | nd | nd | nd | nd | nd | 0 | 0.1 | 0 | 0 | 0 | 0 | 0.872 | 0 | 0.1 | 0 | 1 | 0 | nd | 1972 | 75 | MTL | midpoint | 1.3343 | 1.3343 | -1.598 | n/a | -1.2308 | -1.149 | 0 | 1.1137 | 1.1754 | n/a | 1.5043 | 1.7743 | 1 | 5 | sedimentary indicator: peat bog or glaciofluvial sediment | aeolian, alluvial, lacustrine, or peat bog sediment | >MHWS | 0.60007 | n/a | 0.053134 | 0.095482 | n/a | nd | 0.14407 | n/a | n/a | n/a | n/a | 74.3999 | 1.3388 | 1.3388 | nd | 1.3465 | 1.3465 | nd | 0
893 | T-1749 | Gulliksen et al. 1978 | 2 | Hordaland; arna haukedalsvatnet | 60.3667 | 5.4667 | 1 | 7430 | 110 | 0 | 7430 | 110 | 8269 | 250 | 306 | peat bog | 1 | corr | silty gyttja | gyttja | gyttja | negative | 10.5 | nd | nd | nd | nd | nd | nd | 0 | 0.1 | 0 | 0 | 0 | 0 | 0.872 | 0 | 0.1 | 0 | 1 | 0 | nd | 1972 | 75 | MTL | midpoint | 1.3343 | 1.3343 | -1.598 | n/a | -1.2308 | -1.149 | 0 | 1.1137 | 1.1754 | n/a | 1.5043 | 1.7743 | 1 | 5 | sedimentary indicator: peat bog or glaciofluvial sediment | aeolian, alluvial, lacustrine, or peat bog sediment | >MHWS | 0.60007 | n/a | 0.053134 | 0.095482 | n/a | nd | 0.090065 | n/a | n/a | n/a | n/a | 74.3999 | 1.3388 | 1.3388 | nd | 1.3418 | 1.3418 | nd | 0
894 | T-1050 | Gulliksen et al. 1978 | 2 | Sogn. Og fjordane; Kroken | 61.35 | 7.3833 | 1 | 10520 | 450 | 0 | 10520 | 450 | 12116.75 | 1196.25 | 1293.75 | silt | 1 | corr | silt gyttja | fine detritus | nd | negative | 6.03 | nd | nd | nd | nd | nd | nd | 0 | 0.1 | 0 | 0 | 0 | 0 | 1.1226 | 0 | 0.1 | 0 | 1 | 0 | nd | 1970 | 125 | MTL | midpoint | 1.51 | 1.51 | -1.598 | n/a | -1.2308 | -1.149 | 0 | 1.1137 | 1.1754 | n/a | 1.5043 | 1.7743 | 1 | 5 | sedimentary indicator: peat bog or glaciofluvial sediment | aeolian, alluvial, lacustrine, or peat bog sediment | >MHWS | 0.4888 | n/a | 0.23278 | 0.095482 | n/a | nd | 0.4888 | n/a | n/a | n/a | n/a | 124.5112 | 1.5308 | 1.5308 | nd | 1.607 | 1.607 | nd | 0
895 | T-1107 | Gulliksen et al. 1978 | 2 | Sogn. Og fjordane; Kroken | 61.35 | 7.3833 | 1 | 9100 | 200 | 0 | 9100 | 200 | 10090 | 970 | 540 | fine detritus | 1 | corr | fine detritus | fine detritus | silt | negative | 5.86 | nd | nd | nd | nd | nd | nd | 0 | 0.1 | 0 | 0 | 0 | 0 | 1.1226 | 0 | 0.1 | 0 | 1 | 0 | nd | 1970 | 125 | MTL | midpoint | 1.51 | 1.51 | -1.598 | n/a | -1.2308 | -1.149 | 0 | 1.1137 | 1.1754 | n/a | 1.5043 | 1.7743 | 1 | 5 | sedimentary indicator: peat bog or glaciofluvial sediment | aeolian, alluvial, lacustrine, or peat bog sediment | >MHWS | 0.4888 | n/a | 0.23278 | 0.095482 | n/a | nd | 0.4888 | n/a | n/a | n/a | n/a | 124.5112 | 1.5308 | 1.5308 | nd | 1.607 | 1.607 | nd | 0
896 | T-1130 | Gulliksen et al. 1978 | 2 | Nord-trondelag; Logtunmyr | 63.5667 | 10.7 | 1 | 4030 | 110 | 0 | 4030 | 110 | 4663.6667 | 199.3333 | 576.6667 | peat bog | 1 | corr | minerotrophic rich-fen peat | gyttja | nd | negative | 1.57 | nd | nd | nd | nd | nd | nd | 0 | 0.1 | 0 | 0 | 0 | 0 | 0.77009 | 0 | 0.1 | 0 | 1 | 0 | nd | 1970 | 27 | MTL | midpoint | 1.2701 | 1.2701 | -1.598 | n/a | -1.2308 | -1.149 | 0 | 1.1137 | 1.1754 | n/a | 1.5043 | 1.7743 | 0 | 7 | isolation basin (index point) | Gyttja, mud, clay, or silt preserve the transition between fresh-water and marine/brackish sediments, supported by diatoms, macrofossils, or pollen assemblages | MLWS - MHWS | -0.0094647 | 0.55294 | 0.18636 | 0.095482 | n/a | nd | 0.52353 | n/a | n/a | n/a | n/a | 27.0095 | 1.4009 | 1.4009 | nd | 1.4956 | 1.4956 | nd | 0
897 | T-1133 | Gulliksen et al. 1978 | 2 | Nord-trondelag; Lianvatn | 63.6 | 10.7667 | 1 | 5950 | 100 | 0 | 5950 | 100 | 6781 | 378 | 329 | brackish-water detrital gyttja | 1 | corr | bulk gyttja with hystrix | lacustrine gyttja | marine gyttja | negative | 10.45 | nd | nd | nd | nd | nd | nd | 0 | 0.1 | 0 | 0 | 0 | 0 | 0.93013 | 0 | 0.1 | 0 | 1 | 0 | nd | 1970 | 43 | MTL | midpoint | 1.373 | 1.373 | -1.598 | n/a | -1.2308 | -1.149 | 0 | 1.1137 | 1.1754 | n/a | 1.5043 | 1.7743 | 0 | 7 | isolation basin (index point) | Gyttja, mud, clay, or silt preserve the transition between fresh-water and marine/brackish sediments, supported by diatoms, macrofossils, or pollen assemblages | MLWS - MHWS | -0.013163 | 0.54892 | 0.21507 | 0.095482 | n/a | nd | 0.64524 | n/a | n/a | n/a | n/a | 43.0132 | 1.4973 | 1.4973 | nd | 1.6304 | 1.6304 | nd | 0
898 | T-1177 | Gulliksen et al. 1978 | 2 | Nord-trondelag; Asklundvatn | 63.5833 | 10.7167 | 1 | 6550 | 120 | 0 | 6550 | 120 | 7459 | 251 | 384 | detrital gyttja | 1 | corr | bulk gyttja | lacustrine gyttja | lacustrine gyttja | negative | 8.8 | nd | nd | nd | nd | nd | nd | 0 | 0.1 | 0 | 0 | 0 | 0 | 0.9398 | 0 | 0.1 | 0 | 1 | 0 | nd | 1970 | 88.5 | MTL | midpoint | 1.3796 | 1.3796 | -1.598 | n/a | -1.2308 | -1.149 | 0 | 1.1137 | 1.1754 | n/a | 1.5043 | 1.7743 | 1 | 7 | isolation basin (terrestrial limiting point) | Lacustrine gyttja that fails the requirements for index point classification and contains freshwater shell and diatom assemblages | >MHWS | 0.54005 | n/a | 0.19602 | 0.095482 | n/a | nd | 0.86295 | n/a | n/a | n/a | n/a | 87.9599 | 1.3967 | 1.3967 | nd | 1.6418 | 1.6418 | nd | 0
899 | T-1134 | Gulliksen et al. 1978 | 2 | Nord-trondelag; Asklundvatn | 63.5833 | 10.7167 | 1 | 8640 | 230 | 0 | 8640 | 230 | 9688 | 560 | 664 | detrital gyttja | 1 | corr | bulk gyttja | lacustrine gyttja | nd | negative | 9.15 | nd | nd | nd | nd | nd | nd | 0 | 0.1 | 0 | 0 | 0 | 0 | 0.94255 | 0 | 0.1 | 0 | 1 | 0 | nd | 1970 | 88.5 | MTL | midpoint | 1.3815 | 1.3815 | -1.598 | n/a | -1.2308 | -1.149 | 0 | 1.1137 | 1.1754 | n/a | 1.5043 | 1.7743 | 0 | 7 | isolation basin (index point) | Gyttja, mud, clay, or silt preserve the transition between fresh-water and marine/brackish sediments, supported by diatoms, macrofossils, or pollen assemblages | MLWS - MHWS | -0.010842 | 0.55089 | 0.19602 | 0.095482 | n/a | nd | 0.86295 | n/a | n/a | n/a | n/a | 88.5108 | 1.5031 | 1.5031 | nd | 1.7332 | 1.7332 | nd | 0
900 | T-1139 | Gulliksen et al. 1978 | 2 | Nord-trondelag; Brekkmyr | 63.6 | 10.7833 | 1 | 7060 | 130 | 0 | 7060 | 130 | 7818.75 | 365.25 | 235.75 | gyttja | 1 | corr | sphagnum fuscum peat | lacustrine gyttja | lacustrine gyttja | negative | 5.8 | nd | nd | nd | nd | nd | nd | 0 | 0.1 | 0 | 0 | 0 | 0 | 1.3373 | 0 | 0.1 | 0 | 1 | 0 | nd | 1970 | 168 | MTL | midpoint | 1.6758 | 1.6758 | -1.598 | n/a | -1.2308 | -1.149 | 0 | 1.1137 | 1.1754 | n/a | 1.5043 | 1.7743 | 1 | 7 | isolation basin (terrestrial limiting point) | Lacustrine gyttja that fails the requirements for index point classification and contains freshwater shell and diatom assemblages | >MHWS | 0.53563 | n/a | 0.21945 | 0.095482 | n/a | nd | 0.86737 | n/a | n/a | n/a | n/a | 167.4644 | 1.6928 | 1.6928 | nd | 1.9021 | 1.9021 | nd | 0
901 | T-1138 | Gulliksen et al. 1978 | 2 | Nord-trondelag; Brekkmyr | 63.6 | 10.7833 | 1 | 8770 | 200 | 0 | 8770 | 200 | 9805 | 674 | 498 | gyttja | 1 | corr | sphagnum carex peat | lacustrine gyttja | nd | negative | 9.1 | nd | nd | nd | nd | nd | nd | 0 | 0.1 | 0 | 0 | 0 | 0 | 1.3373 | 0 | 0.1 | 0 | 1 | 0 | nd | 1970 | 168 | MTL | midpoint | 1.6758 | 1.6758 | -1.598 | n/a | -1.2308 | -1.149 | 0 | 1.1137 | 1.1754 | n/a | 1.5043 | 1.7743 | 1 | 7 | isolation basin (terrestrial limiting point) | Lacustrine gyttja that fails the requirements for index point classification and contains freshwater shell and diatom assemblages | >MHWS | 0.53563 | n/a | 0.21945 | 0.095482 | n/a | nd | 0.86737 | n/a | n/a | n/a | n/a | 167.4644 | 1.6928 | 1.6928 | nd | 1.9021 | 1.9021 | nd | 0
902 | T-1881 | Gulliksen et al. 1978 | 2 | Troms; Strofjord nedrevatn | 69.3667 | 20.3 | 1 | 9290 | 200 | 0 | 9290 | 200 | 10444.3333 | 731.6667 | 520.3333 | silty clay | 3 | corr | macoma calcarea, balanus sp | silt | resedimented marine deposits | negative | nd | nd | nd | nd | nd | nd | nd | 0 | 0.1 | 0 | 0 | 0 | 0 | 0.91671 | 0 | 0.1 | 0 | 1 | 0 | nd | 1970 | 85 | MTL | midpoint | 1.3639 | 1.3639 | -1.598 | n/a | -1.2308 | -1.149 | 0 | 1.1137 | 1.1754 | n/a | 1.5043 | 1.7743 | 1 | 7 | isolation basin (terrestrial limiting point) | Lacustrine gyttja that fails the requirements for index point classification and contains freshwater shell and diatom assemblages | >MHWS | 1.6578 | n/a | 0.13022 | 0.095482 | n/a | nd | 0.54081 | n/a | n/a | n/a | n/a | 83.3422 | 1.3735 | 1.3735 | nd | 1.4761 | 1.4761 | nd | 0
903 | T-2238 | Helskog 1978 (also in Moller 1987) | 2 | Varangerfjord; Advik | 70.0058 | 29.1949 | 1 | 3620 | 190 | 0 | 3620 | 190 | 3197 | 484 | 470 | midden | 0 | corr | Birch and pine | nd | nd | negative | nd | nd | nd | nd | nd | nd | nd | 0 | 0.1 | 0 | 0 | 0 | 0 | 0.61726 | 0 | 0.1 | 0 | 1 | 0 | nd | 1978 | 13.5 | MTL | midpoint | 1.1836 | 1.1836 | -1.598 | n/a | -1.2308 | -1.149 | 0 | 1.1137 | 1.1754 | n/a | 1.5043 | 1.7743 | 1 | 4 | archeological site: cultural or burial | Dated material from archaeological settlements not directly linked to sea level | >HAT | 1.7743 | n/a | 0.045819 | 0.095482 | n/a | nd | 0.29335 | n/a | n/a | n/a | n/a | 11.7257 | 1.1884 | 1.1884 | nd | 1.224 | 1.224 | nd | 0
904 | T-2056 | Helskog 1978 (also in Moller 1987) | 2 | Varangerfjord; Advik | 70.0058 | 29.1949 | 1 | 3730 | 90 | 0 | 3730 | 90 | 4140.5 | 261.5 | 295.5 | midden | 2 | corr | Marine shell | nd | nd | negative | nd | nd | nd | nd | nd | nd | nd | 0 | 0.1 | 0 | 0 | 0 | 0 | 0.61726 | 0 | 0.1 | 0 | 1 | 0 | nd | 1978 | 13.5 | MTL | midpoint | 1.1836 | 1.1836 | -1.598 | n/a | -1.2308 | -1.149 | 0 | 1.1137 | 1.1754 | n/a | 1.5043 | 1.7743 | 1 | 4 | archeological site: cultural or burial | Dated material from archaeological settlements not directly linked to sea level | >HAT | 1.7743 | n/a | 0.045819 | 0.095482 | n/a | nd | 0.29335 | n/a | n/a | n/a | n/a | 11.7257 | 1.1884 | 1.1884 | nd | 1.224 | 1.224 | nd | 0
905 | T-2058 B | Helskog 1978 (also in Moller 1987) | 2 | Varangerfjord; Advik | 70.0058 | 29.1949 | 1 | 3630 | 80 | 0 | 3630 | 80 | 3181 | 252 | 274 | midden | 2 | corr | Marine shell | nd | nd | negative | nd | nd | nd | nd | nd | nd | nd | 0 | 0.1 | 0 | 0 | 0 | 0 | 0.61576 | 0 | 0.1 | 0 | 1 | 0 | nd | 1978 | 13.35 | MTL | midpoint | 1.1829 | 1.1829 | -1.598 | n/a | -1.2308 | -1.149 | 0 | 1.1137 | 1.1754 | n/a | 1.5043 | 1.7743 | 1 | 4 | archeological site: cultural or burial | Dated material from archaeological settlements not directly linked to sea level | >HAT | 1.7743 | n/a | 0.045819 | 0.095482 | n/a | nd | 0.29335 | n/a | n/a | n/a | n/a | 11.5757 | 1.1876 | 1.1876 | nd | 1.2233 | 1.2233 | nd | 0
906 | T-2057 | Helskog 1978 (also in Moller 1987) | 2 | Varangerfjord; Advik | 70.0058 | 29.1949 | 1 | 4390 | 70 | 0 | 4390 | 70 | 4145 | 259 | 268 | midden | 2 | corr | Marine shell | nd | nd | negative | nd | nd | nd | nd | nd | nd | nd | 0 | 0.1 | 0 | 0 | 0 | 0 | 0.66226 | 0 | 0.1 | 0 | 1 | 0 | nd | 1978 | 18 | MTL | midpoint | 1.2077 | 1.2077 | -1.598 | n/a | -1.2308 | -1.149 | 0 | 1.1137 | 1.1754 | n/a | 1.5043 | 1.7743 | 1 | 4 | archeological site: cultural or burial | Dated material from archaeological settlements not directly linked to sea level | >HAT | 1.7743 | n/a | 0.045819 | 0.095482 | n/a | nd | 0.29335 | n/a | n/a | n/a | n/a | 16.2257 | 1.2124 | 1.2124 | nd | 1.2473 | 1.2473 | nd | 0
907 | T-233 | Helskog 1978 (also in Moller 1987) | 2 | Varangerfjord; Advik | 70.0058 | 29.1949 | 1 | 3750 | 150 | 0 | 3750 | 150 | 3318.5 | 492.5 | 472.5 | cultural layer | 1 | corr | unidentified charcoal | nd | nd | negative | nd | nd | nd | nd | nd | nd | nd | 0 | 0.1 | 0 | 0 | 0 | 0 | 0.66026 | 0 | 0.1 | 0 | 1 | 0 | nd | 1978 | 17.8 | MTL | midpoint | 1.2066 | 1.2066 | -1.598 | n/a | -1.2308 | -1.149 | 0 | 1.1137 | 1.1754 | n/a | 1.5043 | 1.7743 | 1 | 4 | archeological site: cultural or burial | Dated material from archaeological settlements not directly linked to sea level | >HAT | 1.7743 | n/a | 0.045819 | 0.095482 | n/a | nd | 0.29335 | n/a | n/a | n/a | n/a | 16.0257 | 1.2113 | 1.2113 | nd | 1.2463 | 1.2463 | nd | 0
908 | T-197 | Helskog 1978 (also in Moller 1987) | 2 | Varangerfjord; Advik | 70.0058 | 29.1949 | 1 | 4800 | 150 | 0 | 4800 | 150 | 5509.8333 | 410.1667 | 527.8333 | midden | 1 | corr | unidentified charcoal | nd | nd | negative | nd | nd | nd | nd | nd | nd | nd | 0 | 0.1 | 0 | 0 | 0 | 0 | 0.68626 | 0 | 0.1 | 0 | 1 | 0 | nd | 1978 | 20.4 | MTL | midpoint | 1.221 | 1.221 | -1.598 | n/a | -1.2308 | -1.149 | 0 | 1.1137 | 1.1754 | n/a | 1.5043 | 1.7743 | 1 | 4 | archeological site: cultural or burial | Dated material from archaeological settlements not directly linked to sea level | >HAT | 1.7743 | n/a | 0.045819 | 0.095482 | n/a | nd | 0.29335 | n/a | n/a | n/a | n/a | 18.6257 | 1.2256 | 1.2256 | nd | 1.2602 | 1.2602 | nd | 0
909 | T-1816 | Helskog 1978 (also in Moller 1987) | 2 | Varangerfjord; Advik | 70.0058 | 29.1949 | 1 | 4350 | 130 | 0 | 4350 | 130 | 5124.5 | 188.5 | 545.5 | midden | 0 | corr | Pine | nd | nd | negative | nd | nd | nd | nd | nd | nd | nd | 0 | 0.1 | 0 | 0 | 0 | 0 | 0.68626 | 0 | 0.1 | 0 | 1 | 0 | nd | 1978 | 20.4 | MTL | midpoint | 1.221 | 1.221 | -1.598 | n/a | -1.2308 | -1.149 | 0 | 1.1137 | 1.1754 | n/a | 1.5043 | 1.7743 | 1 | 4 | archeological site: cultural or burial | Dated material from archaeological settlements not directly linked to sea level | >HAT | 1.7743 | n/a | 0.045819 | 0.095482 | n/a | nd | 0.29335 | n/a | n/a | n/a | n/a | 18.6257 | 1.2256 | 1.2256 | nd | 1.2602 | 1.2602 | nd | 0
910 | T-2165 | Helskog 1978 (also in Moller 1987) | 2 | Varangerfjord; Advik | 70.0058 | 29.1949 | 1 | 4150 | 100 | 0 | 4150 | 100 | 4705.375 | 167.625 | 291.375 | midden | 0 | corr | Fishbone and reindeer antler | nd | nd | negative | nd | nd | nd | nd | nd | nd | nd | 0 | 0.1 | 0 | 0 | 0 | 0 | 0.67626 | 0 | 0.1 | 0 | 1 | 0 | nd | 1978 | 19.4 | MTL | midpoint | 1.2155 | 1.2155 | -1.598 | n/a | -1.2308 | -1.149 | 0 | 1.1137 | 1.1754 | n/a | 1.5043 | 1.7743 | 1 | 4 | archeological site: cultural or burial | Dated material from archaeological settlements not directly linked to sea level | >HAT | 1.7743 | n/a | 0.045819 | 0.095482 | n/a | nd | 0.29335 | n/a | n/a | n/a | n/a | 17.6257 | 1.2201 | 1.2201 | nd | 1.2548 | 1.2548 | nd | 0
911 | T-232 | Helskog 1978 (also in Moller 1987) | 2 | Varangerfjord; Advik | 70.0058 | 29.1949 | 1 | 6050 | 250 | 0 | 6050 | 250 | 7018 | 410 | 707 | fireplace | 1 | corr | unidentified charcoal | nd | nd | negative | nd | nd | nd | nd | nd | nd | nd | 0 | 0.1 | 0 | 0 | 0 | 0 | 0.67626 | 0 | 0.1 | 0 | 1 | 0 | nd | 1978 | 19.4 | MTL | midpoint | 1.2155 | 1.2155 | -1.598 | n/a | -1.2308 | -1.149 | 0 | 1.1137 | 1.1754 | n/a | 1.5043 | 1.7743 | 1 | 4 | archeological site: cultural or burial | Dated material from archaeological settlements not directly linked to sea level | >HAT | 1.7743 | n/a | 0.045819 | 0.095482 | n/a | nd | 0.29335 | n/a | n/a | n/a | n/a | 17.6257 | 1.2201 | 1.2201 | nd | 1.2548 | 1.2548 | nd | 1 | rejected by author as contaminated and too old
912 | T-2054 | Helskog 1978 (also in Moller 1987) | 2 | Varangerfjord; Advik | 70.0058 | 29.1949 | 1 | 4780 | 80 | 0 | 4780 | 80 | 5537.25 | 114.75 | 217.25 | midden | 2 | corr | Marine shell | nd | nd | negative | nd | nd | nd | nd | nd | nd | nd | 0 | 0.1 | 0 | 0 | 0 | 0 | 0.68726 | 0 | 0.1 | 0 | 1 | 0 | nd | 1978 | 20.5 | MTL | midpoint | 1.2216 | 1.2216 | -1.598 | n/a | -1.2308 | -1.149 | 0 | 1.1137 | 1.1754 | n/a | 1.5043 | 1.7743 | 1 | 4 | archeological site: cultural or burial | Dated material from archaeological settlements not directly linked to sea level | >HAT | 1.7743 | n/a | 0.045819 | 0.095482 | n/a | nd | 0.29335 | n/a | n/a | n/a | n/a | 18.7257 | 1.2262 | 1.2262 | nd | 1.2608 | 1.2608 | nd | 0
913 | T-1817 | Helskog 1978 (also in Moller 1987) | 2 | Varangerfjord; Gressbakken Nedre Vest | 70.0058 | 29.1949 | 1 | 2490 | 80 | 0 | 2490 | 80 | 1780.5 | 261.5 | 256.5 | floor area | 0 | corr | Alder | nd | nd | negative | nd | nd | nd | nd | nd | nd | nd | 0 | 0.1 | 0 | 0 | 0 | 0 | 0.62226 | 0 | 0.1 | 0 | 1 | 0 | nd | 1978 | 14 | MTL | midpoint | 1.1863 | 1.1863 | -1.598 | n/a | -1.2308 | -1.149 | 0 | 1.1137 | 1.1754 | n/a | 1.5043 | 1.7743 | 1 | 4 | archeological site: cultural or burial | Dated material from archaeological settlements not directly linked to sea level | >HAT | 1.7743 | n/a | 0.045819 | 0.095482 | n/a | nd | 0.29335 | n/a | n/a | n/a | n/a | 12.2257 | 1.191 | 1.191 | nd | 1.2266 | 1.2266 | nd | 0
914 | T-234 | Helskog 1978 (also in Moller 1987) | 2 | Varangerfjord; Gressbakken Nedre Vest | 70.0058 | 29.1949 | 1 | 3850 | 100 | 0 | 3850 | 100 | 4192.5 | 601.5 | 346.5 | midden | 1 | corr | unidentified charcoal | nd | nd | negative | nd | nd | nd | nd | nd | nd | nd | 0 | 0.1 | 0 | 0 | 0 | 0 | 0.62226 | 0 | 0.1 | 0 | 1 | 0 | nd | 1978 | 14 | MTL | midpoint | 1.1863 | 1.1863 | -1.598 | n/a | -1.2308 | -1.149 | 0 | 1.1137 | 1.1754 | n/a | 1.5043 | 1.7743 | 1 | 4 | archeological site: cultural or burial | Dated material from archaeological settlements not directly linked to sea level | >HAT | 1.7743 | n/a | 0.045819 | 0.095482 | n/a | nd | 0.29335 | n/a | n/a | n/a | n/a | 12.2257 | 1.191 | 1.191 | nd | 1.2266 | 1.2266 | nd | 0
915 | T-198 | Helskog 1978 (also in Moller 1987) | 2 | Varangerfjord; Gressbakken Nedre Vest | 70.0058 | 29.1949 | 1 | 3650 | 150 | 0 | 3650 | 150 | 3885.75 | 618.25 | 395.75 | cultural layer | 1 | corr | unidentified charcoal | nd | nd | negative | nd | nd | nd | nd | nd | nd | nd | 0 | 0.1 | 0 | 0 | 0 | 0 | 0.62876 | 0 | 0.1 | 0 | 1 | 0 | nd | 1978 | 14.65 | MTL | midpoint | 1.1897 | 1.1897 | -1.598 | n/a | -1.2308 | -1.149 | 0 | 1.1137 | 1.1754 | n/a | 1.5043 | 1.7743 | 1 | 4 | archeological site: cultural or burial | Dated material from archaeological settlements not directly linked to sea level | >HAT | 1.7743 | n/a | 0.045819 | 0.095482 | n/a | nd | 0.29335 | n/a | n/a | n/a | n/a | 12.8757 | 1.1944 | 1.1944 | nd | 1.2299 | 1.2299 | nd | 0
916 | T-1917 | Helskog 1978 (also in Moller 1987) | 2 | Varangerfjord; Gressbakken Nedre Vest | 70.0058 | 29.1949 | 1 | 4210 | 90 | 0 | 4210 | 90 | 4709.75 | 258.25 | 262.75 | midden | 2 | corr | Marine shell | nd | nd | negative | nd | nd | nd | nd | nd | nd | nd | 0 | 0.1 | 0 | 0 | 0 | 0 | 0.62876 | 0 | 0.1 | 0 | 1 | 0 | nd | 1978 | 14.65 | MTL | midpoint | 1.1897 | 1.1897 | -1.598 | n/a | -1.2308 | -1.149 | 0 | 1.1137 | 1.1754 | n/a | 1.5043 | 1.7743 | 1 | 4 | archeological site: cultural or burial | Dated material from archaeological settlements not directly linked to sea level | >HAT | 1.7743 | n/a | 0.045819 | 0.095482 | n/a | nd | 0.29335 | n/a | n/a | n/a | n/a | 12.8757 | 1.1944 | 1.1944 | nd | 1.2299 | 1.2299 | nd | 0
917 | T-1918 | Helskog 1978 (also in Moller 1987) | 2 | Varangerfjord; Gressbakken Nedre Vest | 70.0058 | 29.1949 | 1 | 3660 | 80 | 0 | 3660 | 80 | 3231 | 229 | 295 | midden | 2 | corr | Marine shell | nd | nd | negative | nd | nd | nd | nd | nd | nd | nd | 0 | 0.1 | 0 | 0 | 0 | 0 | 0.64226 | 0 | 0.1 | 0 | 1 | 0 | nd | 1978 | 16 | MTL | midpoint | 1.1969 | 1.1969 | -1.598 | n/a | -1.2308 | -1.149 | 0 | 1.1137 | 1.1754 | n/a | 1.5043 | 1.7743 | 1 | 4 | archeological site: cultural or burial | Dated material from archaeological settlements not directly linked to sea level | >HAT | 1.7743 | n/a | 0.045819 | 0.095482 | n/a | nd | 0.29335 | n/a | n/a | n/a | n/a | 14.2257 | 1.2015 | 1.2015 | nd | 1.2368 | 1.2368 | nd | 0
918 | T-1916 | Helskog 1978 (also in Moller 1987) | 2 | Varangerfjord; Gressbakken Nedre Vest | 70.0058 | 29.1949 | 1 | 3750 | 70 | 0 | 3750 | 70 | 3322.5 | 241.5 | 252.5 | midden | 2 | corr | Marine shell | nd | nd | negative | nd | nd | nd | nd | nd | nd | nd | 0 | 0.1 | 0 | 0 | 0 | 0 | 0.64476 | 0 | 0.1 | 0 | 1 | 0 | nd | 1978 | 16.25 | MTL | midpoint | 1.1982 | 1.1982 | -1.598 | n/a | -1.2308 | -1.149 | 0 | 1.1137 | 1.1754 | n/a | 1.5043 | 1.7743 | 1 | 4 | archeological site: cultural or burial | Dated material from archaeological settlements not directly linked to sea level | >HAT | 1.7743 | n/a | 0.045819 | 0.095482 | n/a | nd | 0.29335 | n/a | n/a | n/a | n/a | 14.4757 | 1.2029 | 1.2029 | nd | 1.2381 | 1.2381 | nd | 0
919 | T-2162 | Helskog 1978 (also in Moller 1987) | 2 | Varangerfjord; Gressbakken Nedre Vest | 70.0058 | 29.1949 | 1 | 3930 | 70 | 0 | 3930 | 70 | 3534 | 278 | 214 | midden | 2 | corr | Seal bone | nd | nd | negative | nd | nd | nd | nd | nd | nd | nd | 0 | 0.1 | 0 | 0 | 0 | 0 | 0.64516 | 0 | 0.1 | 0 | 1 | 0 | nd | 1978 | 16.29 | MTL | midpoint | 1.1984 | 1.1984 | -1.598 | n/a | -1.2308 | -1.149 | 0 | 1.1137 | 1.1754 | n/a | 1.5043 | 1.7743 | 1 | 4 | archeological site: cultural or burial | Dated material from archaeological settlements not directly linked to sea level | >HAT | 1.7743 | n/a | 0.045819 | 0.095482 | n/a | nd | 0.29335 | n/a | n/a | n/a | n/a | 14.5157 | 1.2031 | 1.2031 | nd | 1.2383 | 1.2383 | nd | 0
920 | T-2161 | Helskog 1978 (also in Moller 1987) | 2 | Varangerfjord; Gressbakken Nedre Vest | 70.0058 | 29.1949 | 1 | 3900 | 110 | 0 | 3900 | 110 | 3500 | 339 | 311 | midden | 2 | corr | Seal bone | nd | nd | negative | nd | nd | nd | nd | nd | nd | nd | 0 | 0.1 | 0 | 0 | 0 | 0 | 0.66726 | 0 | 0.1 | 0 | 1 | 0 | nd | 1978 | 18.5 | MTL | midpoint | 1.2105 | 1.2105 | -1.598 | n/a | -1.2308 | -1.149 | 0 | 1.1137 | 1.1754 | n/a | 1.5043 | 1.7743 | 1 | 4 | archeological site: cultural or burial | Dated material from archaeological settlements not directly linked to sea level | >HAT | 1.7743 | n/a | 0.045819 | 0.095482 | n/a | nd | 0.29335 | n/a | n/a | n/a | n/a | 16.7257 | 1.2151 | 1.2151 | nd | 1.25 | 1.25 | nd | 0
921 | T-2476 | Helskog 1978 (also in Moller 1987) | 2 | Varangerfjord; Gressbakken Nedre Vest | 70.0058 | 29.1949 | 1 | 3600 | 80 | 0 | 3600 | 80 | 3145 | 244 | 280 | midden | 2 | corr | Marine shell | nd | nd | negative | nd | nd | nd | nd | nd | nd | nd | 0 | 0.1 | 0 | 0 | 0 | 0 | 0.67226 | 0 | 0.1 | 0 | 1 | 0 | nd | 1978 | 19 | MTL | midpoint | 1.2132 | 1.2132 | -1.598 | n/a | -1.2308 | -1.149 | 0 | 1.1137 | 1.1754 | n/a | 1.5043 | 1.7743 | 1 | 4 | archeological site: cultural or burial | Dated material from archaeological settlements not directly linked to sea level | >HAT | 1.7743 | n/a | 0.045819 | 0.095482 | n/a | nd | 0.29335 | n/a | n/a | n/a | n/a | 17.2257 | 1.2178 | 1.2178 | nd | 1.2527 | 1.2527 | nd | 0
922 | T-2060 | Helskog 1978 (also in Moller 1987) | 2 | Varangerfjord; Gressbakken Nedre Ost | 70.0058 | 29.1949 | 1 | 3600 | 90 | 0 | 3600 | 90 | 3144 | 263 | 295 | midden | 0 | corr | Pine | nd | nd | negative | nd | nd | nd | nd | nd | nd | nd | 0 | 0.1 | 0 | 0 | 0 | 0 | 0.62026 | 0 | 0.1 | 0 | 1 | 0 | nd | 1978 | 13.8 | MTL | midpoint | 1.1852 | 1.1852 | -1.598 | n/a | -1.2308 | -1.149 | 0 | 1.1137 | 1.1754 | n/a | 1.5043 | 1.7743 | 1 | 4 | archeological site: cultural or burial | Dated material from archaeological settlements not directly linked to sea level | >HAT | 1.7743 | n/a | 0.045819 | 0.095482 | n/a | nd | 0.29335 | n/a | n/a | n/a | n/a | 12.0257 | 1.1899 | 1.1899 | nd | 1.2256 | 1.2256 | nd | 0
923 | T-2240 | Helskog 1978 (also in Moller 1987) | 2 | Varangerfjord; Gressbakken Nedre Ost | 70.0058 | 29.1949 | 1 | 3550 | 40 | 0 | 3550 | 40 | 3820 | 148 | 121 | midden | 2 | corr | Marine shell | nd | nd | negative | nd | nd | nd | nd | nd | nd | nd | 0 | 0.1 | 0 | 0 | 0 | 0 | 0.62026 | 0 | 0.1 | 0 | 1 | 0 | nd | 1978 | 13.8 | MTL | midpoint | 1.1852 | 1.1852 | -1.5653 | n/a | -1.203 | -1.1221 | 0 | 1.0912 | 1.1525 | n/a | 1.4785 | 1.7433 | 1 | 4 | archeological site: cultural or burial | Dated material from archaeological settlements not directly linked to sea level | >HAT | 1.7743 | n/a | 0.045819 | 0.095482 | n/a | nd | 0.29335 | n/a | n/a | n/a | n/a | 12.0257 | 1.1899 | 1.1899 | nd | 1.2256 | 1.2256 | nd | 0
924 | T-2163 | Helskog 1978 (also in Moller 1987) | 2 | Varangerfjord; Gressbakken Nedre Ost | 70.0058 | 29.1949 | 1 | 3640 | 80 | 0 | 3640 | 80 | 3204.5 | 237.5 | 286.5 | midden | 2 | corr | Marine shell | nd | nd | negative | nd | nd | nd | nd | nd | nd | nd | 0 | 0.1 | 0 | 0 | 0 | 0 | 0.62726 | 0 | 0.1 | 0 | 1 | 0 | nd | 1978 | 14.5 | MTL | midpoint | 1.1889 | 1.1889 | -1.5653 | n/a | -1.203 | -1.1221 | 0 | 1.0912 | 1.1525 | n/a | 1.4785 | 1.7433 | 1 | 4 | archeological site: cultural or burial | Dated material from archaeological settlements not directly linked to sea level | >HAT | 1.7743 | n/a | 0.045819 | 0.095482 | n/a | nd | 0.29335 | n/a | n/a | n/a | n/a | 12.7257 | 1.1936 | 1.1936 | nd | 1.2291 | 1.2291 | nd | 0
925 | T-2475 | Helskog 1978 (also in Moller 1987) | 2 | Varangerfjord; Gressbakken Nedre Ost | 70.0058 | 29.1949 | 1 | 3800 | 70 | 0 | 3800 | 70 | 3388.5 | 245.5 | 248.5 | midden | 0 | corr | Pine | nd | nd | negative | nd | nd | nd | nd | nd | nd | nd | 0 | 0.1 | 0 | 0 | 0 | 0 | 0.62726 | 0 | 0.1 | 0 | 1 | 0 | nd | 1978 | 14.5 | MTL | midpoint | 1.1889 | 1.1889 | -1.5653 | n/a | -1.203 | -1.1221 | 0 | 1.0912 | 1.1525 | n/a | 1.4785 | 1.7433 | 1 | 4 | archeological site: cultural or burial | Dated material from archaeological settlements not directly linked to sea level | >HAT | 1.7743 | n/a | 0.045819 | 0.095482 | n/a | nd | 0.29335 | n/a | n/a | n/a | n/a | 12.7257 | 1.1936 | 1.1936 | nd | 1.2291 | 1.2291 | nd | 0
926 | T-2059 | Helskog 1978 (also in Moller 1987) | 2 | Varangerfjord; Gressbakken Nedre Ost | 70.0058 | 29.1949 | 1 | 3550 | 70 | 0 | 3550 | 70 | 3793.5 | 285.5 | 154.5 | midden | 2 | corr | Marine shell | nd | nd | negative | nd | nd | nd | nd | nd | nd | nd | 0 | 0.1 | 0 | 0 | 0 | 0 | 0.62526 | 0 | 0.1 | 0 | 1 | 0 | nd | 1978 | 14.3 | MTL | midpoint | 1.1878 | 1.1878 | -1.6106 | n/a | -1.2411 | -1.159 | 0 | 1.1208 | 1.1826 | n/a | 1.5127 | 1.7846 | 1 | 4 | archeological site: cultural or burial | Dated material from archaeological settlements not directly linked to sea level | >HAT | 1.7743 | n/a | 0.045819 | 0.095482 | n/a | nd | 0.29335 | n/a | n/a | n/a | n/a | 12.5257 | 1.1925 | 1.1925 | nd | 1.2281 | 1.2281 | nd | 0
927 | T-2239 | Helskog 1978 (also in Moller 1987) | 2 | Varangerfjord; Gressbakken Nedre Ost | 70.0058 | 29.1949 | 1 | 3600 | 80 | 0 | 3600 | 80 | 3145 | 244 | 280 | midden | 0 | corr | Birch and pine | nd | nd | negative | nd | nd | nd | nd | nd | nd | nd | 0 | 0.1 | 0 | 0 | 0 | 0 | 0.62526 | 0 | 0.1 | 0 | 1 | 0 | nd | 1978 | 14.3 | MTL | midpoint | 1.1878 | 1.1878 | -1.6106 | n/a | -1.2411 | -1.159 | 0 | 1.1208 | 1.1826 | n/a | 1.5127 | 1.7846 | 1 | 4 | archeological site: cultural or burial | Dated material from archaeological settlements not directly linked to sea level | >HAT | 1.7743 | n/a | 0.045819 | 0.095482 | n/a | nd | 0.29335 | n/a | n/a | n/a | n/a | 12.5257 | 1.1925 | 1.1925 | nd | 1.2281 | 1.2281 | nd | 0
928 | T-2164 | Helskog 1978 (also in Moller 1987) | 2 | Varangerfjord; Gressbakken Nedre Ost | 70.0058 | 29.1949 | 1 | 3880 | 110 | 0 | 3880 | 110 | 4225.6667 | 555.3333 | 292.6667 | midden | 0 | corr | Heather | nd | nd | negative | nd | nd | nd | nd | nd | nd | nd | 0 | 0.1 | 0 | 0 | 0 | 0 | 0.63726 | 0 | 0.1 | 0 | 1 | 0 | nd | 1978 | 15.5 | MTL | midpoint | 1.1942 | 1.1942 | -1.6111 | n/a | -1.2416 | -1.1594 | 0 | 1.1211 | 1.1829 | n/a | 1.5129 | 1.7848 | 1 | 4 | archeological site: cultural or burial | Dated material from archaeological settlements not directly linked to sea level | >HAT | 1.7743 | n/a | 0.045819 | 0.095482 | n/a | nd | 0.29335 | n/a | n/a | n/a | n/a | 13.7257 | 1.1989 | 1.1989 | nd | 1.2342 | 1.2342 | nd | 0
929 | T-2474 | Helskog 1978 (also in Moller 1987) | 2 | Varangerfjord; Nyelv | 70.0058 | 29.1949 | 1 | 4290 | 80 | 0 | 4290 | 80 | 4816 | 448 | 241 | midden | 2 | corr | Marine shell | nd | nd | negative | nd | nd | nd | nd | nd | nd | nd | 0 | 0.1 | 0 | 0 | 0 | 0 | 0.66476 | 0 | 0.1 | 0 | 1 | 0 | nd | 1978 | 18.25 | MTL | midpoint | 1.2091 | 1.2091 | -1.6111 | n/a | -1.2416 | -1.1594 | 0 | 1.1211 | 1.1829 | n/a | 1.5129 | 1.7848 | 1 | 4 | archeological site: cultural or burial | Dated material from archaeological settlements not directly linked to sea level | >HAT | 1.7743 | n/a | 0.045819 | 0.095482 | n/a | nd | 0.29335 | n/a | n/a | n/a | n/a | 16.4757 | 1.2137 | 1.2137 | nd | 1.2487 | 1.2487 | nd | 0
930 | T-2055 | Helskog 1978 (also in Moller 1987) | 2 | Varangerfjord; Nyelv | 70.0058 | 29.1949 | 1 | 4520 | 90 | 0 | 4520 | 90 | 4313.5 | 302.5 | 325.5 | midden | 2 | corr | Marine shell | nd | nd | negative | nd | nd | nd | nd | nd | nd | nd | 0 | 0.1 | 0 | 0 | 0 | 0 | 0.66476 | 0 | 0.1 | 0 | 1 | 0 | nd | 1978 | 18.25 | MTL | midpoint | 1.2091 | 1.2091 | -1.5927 | n/a | -1.2267 | -1.1449 | 0 | 1.1102 | 1.172 | n/a | 1.5001 | 1.769 | 1 | 4 | archeological site: cultural or burial | Dated material from archaeological settlements not directly linked to sea level | >HAT | 1.7743 | n/a | 0.045819 | 0.095482 | n/a | nd | 0.29335 | n/a | n/a | n/a | n/a | 16.4757 | 1.2137 | 1.2137 | nd | 1.2487 | 1.2487 | nd | 0
931 | T-1915 | Helskog 1978 (also in Moller 1987) | 2 | Varangerfjord; Nyelv | 70.0058 | 29.1949 | 1 | 4190 | 80 | 0 | 4190 | 80 | 3873 | 281 | 293 | midden | 2 | corr | Marine shell | nd | nd | negative | nd | nd | nd | nd | nd | nd | nd | 0 | 0.1 | 0 | 0 | 0 | 0 | 0.66726 | 0 | 0.1 | 0 | 1 | 0 | nd | 1978 | 18.5 | MTL | midpoint | 1.2105 | 1.2105 | -1.5988 | n/a | -1.2315 | -1.1496 | 0 | 1.1141 | 1.1758 | n/a | 1.5047 | 1.7747 | 1 | 4 | archeological site: cultural or burial | Dated material from archaeological settlements not directly linked to sea level | >HAT | 1.7743 | n/a | 0.045819 | 0.095482 | n/a | nd | 0.29335 | n/a | n/a | n/a | n/a | 16.7257 | 1.2151 | 1.2151 | nd | 1.25 | 1.25 | nd | 0
932 | T-2053 | Helskog 1978 (also in Moller 1987) | 2 | Varangerfjord; Nyelv | 70.0058 | 29.1949 | 1 | 4430 | 80 | 0 | 4430 | 80 | 4190 | 285 | 287 | midden | 2 | corr | Marine shell | nd | nd | negative | nd | nd | nd | nd | nd | nd | nd | 0 | 0.1 | 0 | 0 | 0 | 0 | 0.66726 | 0 | 0.1 | 0 | 1 | 0 | nd | 1978 | 18.5 | MTL | midpoint | 1.2105 | 1.2105 | -1.5853 | n/a | -1.2206 | -1.1389 | 0 | 1.1057 | 1.1674 | n/a | 1.4946 | 1.7625 | 1 | 4 | archeological site: cultural or burial | Dated material from archaeological settlements not directly linked to sea level | >HAT | 1.7743 | n/a | 0.045819 | 0.095482 | n/a | nd | 0.29335 | n/a | n/a | n/a | n/a | 16.7257 | 1.2151 | 1.2151 | nd | 1.25 | 1.25 | nd | 0
933 | T-2472 | Helskog 1978 | 2 | Varangerfjord; Lossoas hus | 70.0058 | 29.1949 | 1 | 5670 | 60 | 0 | 5670 | 60 | 5680 | 225 | 188 | midden | 2 | corr | Seal bone | nd | nd | negative | nd | nd | nd | nd | nd | nd | nd | 0 | 0.1 | 0 | 0 | 0 | 0 | 0.74626 | 0 | 0.1 | 0 | 1 | 0 | nd | 1978 | 26.4 | MTL | midpoint | 1.2557 | 1.2557 | -1.5853 | n/a | -1.2206 | -1.1389 | 0 | 1.1057 | 1.1674 | n/a | 1.4946 | 1.7625 | 1 | 4 | archeological site: cultural or burial | Dated material from archaeological settlements not directly linked to sea level | >HAT | 1.7743 | n/a | 0.045819 | 0.095482 | n/a | nd | 0.29335 | n/a | n/a | n/a | n/a | 24.6257 | 1.2602 | 1.2602 | nd | 1.2939 | 1.2939 | nd | 0
934 | T-2468 | Helskog 1978 | 2 | Varangerfjord; Lossoas hus | 70.0058 | 29.1949 | 1 | 6120 | 90 | 0 | 6120 | 90 | 6193.5 | 234.5 | 272.5 | midden | 2 | corr | Seal bone | nd | nd | negative | nd | nd | nd | nd | nd | nd | nd | 0 | 0.1 | 0 | 0 | 0 | 0 | 0.74226 | 0 | 0.1 | 0 | 1 | 0 | nd | 1978 | 26 | MTL | midpoint | 1.2534 | 1.2534 | -1.5853 | n/a | -1.2206 | -1.1389 | 0 | 1.1057 | 1.1674 | n/a | 1.4946 | 1.7625 | 1 | 4 | archeological site: cultural or burial | Dated material from archaeological settlements not directly linked to sea level | >HAT | 1.7743 | n/a | 0.045819 | 0.095482 | n/a | nd | 0.29335 | n/a | n/a | n/a | n/a | 24.2257 | 1.2578 | 1.2578 | nd | 1.2916 | 1.2916 | nd | 0
935 | T-1914 | Helskog 1978 | 2 | Varangerfjord; Lossoas hus | 70.0058 | 29.1949 | 1 | 6840 | 100 | 0 | 6840 | 100 | 6985.5 | 267.5 | 291.5 | midden | 2 | corr | Marine shell | nd | nd | negative | nd | nd | nd | nd | nd | nd | nd | 0 | 0.1 | 0 | 0 | 0 | 0 | 0.74226 | 0 | 0.1 | 0 | 1 | 0 | nd | 1978 | 26 | MTL | midpoint | 1.2534 | 1.2534 | -1.5722 | n/a | -1.2102 | -1.1287 | 0 | 1.097 | 1.1588 | n/a | 1.484 | 1.7494 | 1 | 4 | archeological site: cultural or burial | Dated material from archaeological settlements not directly linked to sea level | >HAT | 1.7743 | n/a | 0.045819 | 0.095482 | n/a | nd | 0.29335 | n/a | n/a | n/a | n/a | 24.2257 | 1.2578 | 1.2578 | nd | 1.2916 | 1.2916 | nd | 0
936 | T-2473 | Helskog 1978 | 2 | Varangerfjord; Mestersanden | 69.8639 | 30.0681 | 1 | 1740 | 90 | 0 | 1740 | 90 | 978 | 244 | 245 | midden | 0 | corr | Reindeer antler | nd | nd | negative | nd | nd | nd | nd | nd | nd | nd | 0 | 0.1 | 0 | 0 | 0 | 0 | 0.5 | 0 | 0.1 | 0 | 1 | 0 | nd | 1978 | 7 | MTL | midpoint | 1.1269 | 1.1269 | -1.5629 | n/a | -1.2023 | -1.1212 | 0 | 1.0905 | 1.1522 | n/a | 1.4764 | 1.74 | 1 | 4 | archeological site: cultural or burial | Dated material from archaeological settlements not directly linked to sea level | >HAT | 1.7433 | n/a | 0.030556 | 0.095482 | n/a | nd | 0.25346 | n/a | n/a | n/a | n/a | 5.2567 | 1.1314 | 1.1314 | nd | 1.1594 | 1.1594 | nd | 0
937 | T-1728 | Helskog 1978 (also in Olsen 1984 and Moller 1987 ) | 2 | Varangerfjord; Mestersanden | 69.8639 | 30.0681 | 1 | 1970 | 90 | 0 | 1970 | 90 | 1931.25 | 213.75 | 286.25 | midden | 2 | corr | Fishbone | nd | nd | negative | nd | nd | nd | nd | nd | nd | nd | 0 | 0.1 | 0 | 0 | 0 | 0 | 0.5 | 0 | 0.1 | 0 | 1 | 0 | nd | 1978 | 7 | MTL | midpoint | 1.1269 | 1.1269 | -1.6112 | n/a | -1.2417 | -1.1595 | 0 | 1.1211 | 1.183 | n/a | 1.513 | 1.7849 | 1 | 4 | archeological site: cultural or burial | Dated material from archaeological settlements not directly linked to sea level | >HAT | 1.7433 | n/a | 0.030556 | 0.095482 | n/a | nd | 0.25346 | n/a | n/a | n/a | n/a | 5.2567 | 1.1314 | 1.1314 | nd | 1.1594 | 1.1594 | nd | 0
938 | T-1729 | Helskog 1978 (also in Olsen 1984 and Moller 1987 ) | 2 | Varangerfjord; Mestersanden | 69.8639 | 30.0681 | 1 | 2020 | 110 | 0 | 2020 | 110 | 1258.5 | 272.5 | 287.5 | midden | 2 | corr | Fishbone | nd | nd | negative | nd | nd | nd | nd | nd | nd | nd | 0 | 0.1 | 0 | 0 | 0 | 0 | 0.5 | 0 | 0.1 | 0 | 1 | 0 | nd | 1978 | 7 | MTL | midpoint | 1.1269 | 1.1269 | -1.6112 | n/a | -1.2417 | -1.1595 | 0 | 1.1211 | 1.183 | n/a | 1.513 | 1.7849 | 1 | 4 | archeological site: cultural or burial | Dated material from archaeological settlements not directly linked to sea level | >HAT | 1.7433 | n/a | 0.030556 | 0.095482 | n/a | nd | 0.25346 | n/a | n/a | n/a | n/a | 5.2567 | 1.1314 | 1.1314 | nd | 1.1594 | 1.1594 | nd | 0
939 | Hel-656 | Donner. et al. 1977 | 2 | Nesseby; mordvatnet | 70.0583 | 28.95 | 1 | 7510 | 220 | 0 | 7510 | 220 | 7695.5 | 579.5 | 524.5 | silty gyttja | 1 | 5 | bulk gyttja | lacustrine gyttja | black sulfide layer | negative | 6.825 | n/a | n/a | livingstone sampler | nd | nd | 0.05 | 0.01 | 0.1 | 0 | 0 | 0 | 0 | 0.82487 | 0 | 0.1 | 0 | 1 | 0 | nd | 1977 | 34 | MTL | midpoint | 1.304 | 1.304 | -1.6112 | n/a | -1.2417 | -1.1595 | 0 | 1.1211 | 1.183 | n/a | 1.513 | 1.7849 | 1 | 7 | isolation basin (terrestrial limiting point) | Lacustrine gyttja that fails the requirements for index point classification and contains freshwater shell and diatom assemblages | >MHWS | 1.5127 | n/a | 0.042054 | 0.095482 | n/a | nd | 0.2677 | nd | nd | nd | nd | 32.4873 | 1.3082 | 1.3082 | nd | 1.3353 | 1.3353 | nd | 0
940 | Hel-655 | Donner. et al. 1977 | 2 | Nesseby; mordvatnet | 70.0583 | 28.95 | 1 | 8780 | 180 | 0 | 8780 | 180 | 9988 | 566 | 563 | lacustrine gyttja | 1 | 5 | bulk gyttja | lacustrine gyttja | lacustrine gyttja | negative | 7.19 | n/a | n/a | livingstone sampler | nd | nd | 0.05 | 0.01 | 0.1 | 0 | 0 | 0 | 0 | 0.84049 | 0 | 0.1 | 0 | 1 | 0 | nd | 1977 | 34 | MTL | midpoint | 1.314 | 1.314 | -1.6111 | n/a | -1.2416 | -1.1595 | 0 | 1.1211 | 1.1829 | n/a | 1.5129 | 1.7847 | 0 | 7 | isolation basin (index point) | Gyttja, mud, clay, or silt preserve the transition between fresh-water and marine/brackish sediments, supported by diatoms, macrofossils, or pollen assemblages | MLWS - MHWS | -0.048946 | 1.5616 | 0.042054 | 0.095482 | n/a | nd | 0.2677 | nd | nd | nd | nd | 34.0489 | 2.0436 | 2.0436 | nd | 2.061 | 2.061 | nd | 0
941 | Hel-699 | Donner. et al. 1977 | 2 | Nesseby; vaervatnet | 70.0674 | 28.88 | 1 | 5360 | 110 | 0 | 5360 | 110 | 6137.1667 | 489.8333 | 385.1667 | gyttja | 1 | 5 | bulk gyttja | lacustrine gyttja | marine laminated silt | negative | 4.23 | n/a | n/a | livingstone sampler | nd | nd | 0.05 | 0.01 | 0.1 | 0 | 0 | 0 | 0 | 0.71487 | 0 | 0.1 | 0 | 1 | 0 | nd | 1977 | 23 | MTL | midpoint | 1.2374 | 1.2374 | -1.6111 | n/a | -1.2416 | -1.1595 | 0 | 1.1211 | 1.1829 | n/a | 1.5129 | 1.7847 | 1 | 7 | isolation basin (terrestrial limiting point) | Lacustrine gyttja that fails the requirements for index point classification and contains freshwater shell and diatom assemblages | >MHWS | 1.5129 | n/a | 0.041698 | 0.095482 | n/a | nd | 0.30193 | nd | nd | nd | nd | 21.4871 | 1.2418 | 1.2418 | nd | 1.278 | 1.278 | nd | 0
942 | Hel-700 | Donner. et al. 1977 | 2 | Nesseby; vaervatnet | 70.0674 | 28.88 | 1 | 5620 | 190 | 0 | 5620 | 190 | 6479.5 | 673.5 | 547.5 | lacustrine gyttja | 1 | 5 | bulk gyttja | lacustrine gyttja | lacustrine gyttja | negative | 4.265 | n/a | n/a | livingstone sampler | nd | nd | 0.05 | 0.01 | 0.1 | 0 | 0 | 0 | 0 | 0.73049 | 0 | 0.1 | 0 | 1 | 0 | nd | 1977 | 23 | MTL | midpoint | 1.2465 | 1.2465 | -1.2897 | n/a | -0.99599 | -0.92499 | 0 | 0.91504 | 0.96816 | n/a | 1.2308 | 1.4645 | 0 | 7 | isolation basin (index point) | Gyttja, mud, clay, or silt preserve the transition between fresh-water and marine/brackish sediments, supported by diatoms, macrofossils, or pollen assemblages | MLWS - MHWS | -0.04907 | 1.562 | 0.041698 | 0.095482 | n/a | nd | 0.30193 | nd | nd | nd | nd | 23.0491 | 2.0011 | 2.0011 | nd | 2.0238 | 2.0238 | nd | 0
943 | Hel-617 | Tanner 1906. (as in Donner. et al. 1977 ) | 2 | vadso; Vestre Jakobselv.; Skitnelven | 70.1167 | 29.292 | 1 | 3830 | 110 | 0 | 3830 | 110 | 4757.25 | 505.75 | 339.25 | stony layer | 2 | 7 | arctica islandica | sand and gravel | sand and gravel | negative | 1.5 | nd | 0 | outcrop | nd | nd | nd | 0 | 0.1 | 0 | 0 | 0 | 0 | 0.5 | 0 | 0.1 | 0 | 1 | 0 | nd | 1974 | 6.8 | MTL | midpoint | 1.1269 | 1.1269 | -1.2897 | n/a | -0.99599 | -0.92499 | 0 | 0.91504 | 0.96816 | n/a | 1.2308 | 1.4645 | -1 | 8 | marine or glaciomarine terrace | Shallow to deep subtidal facies bearing intertidal macro-fossil assemblages | <MTL | 0 | n/a | 0.026675 | 0.095482 | n/a | nd | 0.28911 | nd | nd | nd | nd | 6.8 | 1.1313 | 1.1313 | nd | 1.1677 | 1.1677 | nd | 0
944 | Hel-618 | Donner. et al. 1977 | 2 | vadso; Kariel | 70.2222 | 29.2092 | 1 | 4190 | 130 | 0 | 4190 | 130 | 4383.5 | 416.5 | 397.5 | gravel | 2 | 7 | mya truncata | n/a | sand and gravel | negative | 0.5 | nd | 0 | outcrop | nd | nd | nd | 0 | 0.1 | 0 | 0 | 0 | 0 | 0.619 | 0 | 0.1 | 0 | 1 | 0 | nd | 1974 | 11.9 | MTL | midpoint | 1.1846 | 1.1846 | -1.3884 | n/a | -1.0701 | -0.99541 | 0 | 0.97828 | 1.0346 | n/a | 1.3181 | 1.5734 | -1 | 8 | marine or glaciomarine terrace | Shallow to deep subtidal facies bearing intertidal macro-fossil assemblages | <MTL | 0 | n/a | 0.0076157 | 0.095482 | n/a | nd | 0.29373 | nd | nd | nd | nd | 11.9 | 1.1884 | 1.1884 | nd | 1.2242 | 1.2242 | nd | 0
945 | Hel-619 | Donner. et al. 1977 | 2 | vadso; Kariel | 70.0965 | 29.42 | 1 | 3820 | 130 | 0 | 3820 | 130 | 3907 | 407 | 417 | gravel | 2 | 7 | arctica islandica | n/a | sand and gravel | negative | 0.5 | nd | 0 | outcrop | nd | nd | nd | 0 | 0.1 | 0 | 0 | 0 | 0 | 0.5 | 0 | 0.1 | 0 | 1 | 0 | nd | 1974 | 11.9 | MTL | midpoint | 1.1269 | 1.1269 | -1.2739 | n/a | -0.98414 | -0.91427 | 0 | 0.90942 | 0.9614 | n/a | 1.2211 | 1.443 | 0 | 9 | raised beach | Sand, gravel, and/or boulder deposits within beach facies. Macrofossil assemblages populated with shells from Mytilus edulis, Hiatella arctica, and other intertidal mollusc species | MLLW - HAT + 3 | 3.2709 | 4.4916 | 0.029229 | 0.095482 | n/a | nd | 0.28363 | nd | nd | nd | nd | 8.6291 | 4.6319 | 4.6319 | nd | 4.6405 | 4.6405 | nd | 0
946 | Hel-620 | Tanner 1906. (as in Donner. et al. 1977 ) | 2 | vadso; Kariel | 70.0965 | 29.42 | 1 | 4400 | 130 | 0 | 4400 | 130 | 4666.5 | 395.5 | 432.5 | gravel | 2 | 7 | mytilus edulis and modiolus modiolus | n/a | sand and gravel | negative | 0.5 | nd | 0 | outcrop | nd | nd | nd | 0 | 0.1 | 0 | 0 | 0 | 0 | 0.65429 | 0 | 0.1 | 0 | 1 | 0 | nd | 1974 | 18.7 | MTL | midpoint | 1.2034 | 1.2034 | -1.2739 | n/a | -0.98377 | -0.91381 | 0 | 0.90441 | 0.95633 | n/a | 1.2122 | 1.4337 | 0 | 9 | raised beach | Sand, gravel, and/or boulder deposits within beach facies. Macrofossil assemblages populated with shells from Mytilus edulis, Hiatella arctica, and other intertidal mollusc species | MLLW - HAT + 3 | 3.2709 | 4.4916 | 0.029229 | 0.095482 | n/a | nd | 0.28363 | nd | nd | nd | nd | 15.4291 | 4.651 | 4.651 | nd | 4.6597 | 4.6597 | nd | 0
947 | Hel-621 | Donner. et al. 1977 | 2 | vadso; Kariel | 70.0965 | 29.42 | 1 | 3930 | 130 | 0 | 3930 | 130 | 4040.5 | 410.5 | 414.5 | beach sand | 2 | 7 | mytilus edulis and modiolus modiolus | n/a | sand and gravel | negative | 0.5 | nd | 0 | outcrop | nd | nd | nd | 0 | 0.1 | 0 | 0 | 0 | 0 | 0.65429 | 0 | 0.1 | 0 | 1 | 0 | nd | 1974 | 18.7 | MTL | midpoint | 1.2034 | 1.2034 | -1.2865 | n/a | -0.99329 | -0.92248 | 0 | 0.91471 | 0.9676 | n/a | 1.2297 | 1.4592 | 0 | 9 | raised beach | Sand, gravel, and/or boulder deposits within beach facies. Macrofossil assemblages populated with shells from Mytilus edulis, Hiatella arctica, and other intertidal mollusc species | MLLW - HAT + 3 | 3.2709 | 4.4916 | 0.029229 | 0.095482 | n/a | nd | 0.28363 | nd | nd | nd | nd | 15.4291 | 4.651 | 4.651 | nd | 4.6597 | 4.6597 | nd | 0
948 | Hel-622 | Donner. et al. 1977 | 2 | vadso; Kariel | 70.0842 | 29.6963 | 1 | 4300 | 160 | 0 | 4300 | 160 | 4547.5 | 454.5 | 499.5 | beach sand | 2 | 7 | arctica islandica | n/a | sand and gravel | negative | 0.5 | nd | 0 | outcrop | nd | nd | nd | 0 | 0.1 | 0 | 0 | 0 | 0 | 0.6213 | 0 | 0.1 | 0 | 1 | 0 | nd | 1974 | 15.4 | MTL | midpoint | 1.1858 | 1.1858 | -1.2877 | n/a | -0.99404 | -0.92317 | 0 | 0.91492 | 0.9678 | n/a | 1.2298 | 1.458 | 0 | 9 | raised beach | Sand, gravel, and/or boulder deposits within beach facies. Macrofossil assemblages populated with shells from Mytilus edulis, Hiatella arctica, and other intertidal mollusc species | MLLW - HAT + 3 | 3.2696 | 4.4798 | 0.029603 | 0.095482 | n/a | nd | 0.25799 | nd | nd | nd | nd | 12.1304 | 4.6352 | 4.6352 | nd | 4.6423 | 4.6423 | nd | 0
949 | Hel-623 | Donner. et al. 1977 | 2 | vadso; Krampenes | 70.107 | 30.1744 | 1 | 3680 | 140 | 0 | 3680 | 140 | 3710.5 | 443.5 | 388.5 | beach gravel | 2 | 7 | mytilus edulis | n/a | sand and gravel | negative | 0.5 | nd | 0 | outcrop | nd | nd | nd | 0 | 0.1 | 0 | 0 | 0 | 0 | 0.62031 | 0 | 0.1 | 0 | 1 | 0 | nd | 1974 | 15.3 | MTL | midpoint | 1.1852 | 1.1852 | -1.4245 | n/a | -1.0925 | -1.0235 | 0 | 1.0039 | 1.0531 | n/a | 1.3516 | 1.6148 | 0 | 9 | raised beach | Sand, gravel, and/or boulder deposits within beach facies. Macrofossil assemblages populated with shells from Mytilus edulis, Hiatella arctica, and other intertidal mollusc species | MLLW - HAT + 3 | 3.2688 | 4.4712 | 0.035183 | 0.095482 | n/a | nd | 0.26536 | nd | nd | nd | nd | 12.0312 | 4.6267 | 4.6267 | nd | 4.6343 | 4.6343 | nd | 0
950 | Hel-624 | Donner. et al. 1977 | 2 | Nesseby; Makviken | 70.1493 | 28.8644 | 1 | 4120 | 130 | 0 | 4120 | 130 | 4288.5 | 430.5 | 407.5 | shelly gravel and sand | 2 | 7 | mytilus edulis | n/a | sand and gravel | negative | 1 | nd | 0 | outcrop | nd | nd | nd | 0 | 0.1 | 0 | 0 | 0 | 0 | 0.658 | 0 | 0.1 | 0 | 1 | 0 | nd | 1974 | 15.8 | MTL | midpoint | 1.2054 | 1.2054 | -1.5144 | n/a | -1.1372 | -1.0808 | 0 | 1.1354 | 1.1825 | n/a | 1.5752 | 1.8726 | -1 | 8 | marine or glaciomarine terrace | Shallow to deep subtidal facies bearing intertidal macro-fossil assemblages | <MTL | 0 | n/a | 0.02575 | 0.095482 | n/a | nd | 0.30196 | nd | nd | nd | nd | 15.8 | 1.2094 | 1.2094 | nd | 1.2466 | 1.2466 | nd | 0
951 | Hel-625 | Donner. et al. 1977 | 2 | Nesseby; makviken | 70.1493 | 28.8644 | 1 | 6430 | 150 | 0 | 6430 | 150 | 6967 | 356 | 409 | shelly gravel and sand | 2 | 7 | mya truncata | n/a | sand and gravel | negative | 1 | nd | 0 | outcrop | nd | nd | nd | 0 | 0.1 | 0 | 0 | 0 | 0 | 0.658 | 0 | 0.1 | 0 | 1 | 0 | nd | 1974 | 15.8 | MTL | midpoint | 1.2054 | 1.2054 | -0.6658 | n/a | -0.48852 | -0.46009 | 0 | 0.43894 | 0.46038 | n/a | 0.60593 | 0.70847 | -1 | 8 | marine or glaciomarine terrace | Shallow to deep subtidal facies bearing intertidal macro-fossil assemblages | <MTL | 0 | n/a | 0.02575 | 0.095482 | n/a | nd | 0.30196 | nd | nd | nd | nd | 15.8 | 1.2094 | 1.2094 | nd | 1.2466 | 1.2466 | nd | 0
952 | Hel-626 | Donner. et al. 1977 | 2 | Nesseby; Makviken | 70.1493 | 28.8644 | 1 | 3190 | 120 | 0 | 3190 | 120 | 3114.5 | 332.5 | 356.5 | sand and gravel | 2 | 7 | arctica islandica | n/a | sand and gravel | negative | 1 | nd | 0 | outcrop | nd | nd | nd | 0 | 0.1 | 0 | 0 | 0 | 0 | 0.612 | 0 | 0.1 | 0 | 1 | 0 | nd | 1974 | 11.2 | MTL | midpoint | 1.1809 | 1.1809 | -0.6658 | n/a | -0.48852 | -0.46009 | 0 | 0.43894 | 0.46038 | n/a | 0.60593 | 0.70847 | -1 | 8 | marine or glaciomarine terrace | Shallow to deep subtidal facies bearing intertidal macro-fossil assemblages | <MTL | 0 | n/a | 0.02575 | 0.095482 | n/a | nd | 0.30196 | nd | nd | nd | nd | 11.2 | 1.185 | 1.185 | nd | 1.2229 | 1.2229 | nd | 0
953 | Hel-627 | Donner. et al. 1977 | 2 | Nesseby; Nyelven | 70.0737 | 28.8418 | 1 | 5530 | 150 | 0 | 5530 | 150 | 5987 | 339 | 402 | shelly sand and gravel | 2 | 7 | mytilus edulis | n/a | sand and gravel | negative | 1 | nd | 0 | outcrop | nd | nd | nd | 0 | 0.1 | 0 | 0 | 0 | 0 | 0.72287 | 0 | 0.1 | 0 | 1 | 0 | nd | 1974 | 23.8 | MTL | midpoint | 1.242 | 1.242 | -0.6626 | n/a | -0.48584 | -0.45741 | 0 | 0.4369 | 0.45832 | n/a | 0.60347 | 0.70561 | 1 | 9 | raised beach | Sand, gravel, and/or boulder deposits within beach facies. Macrofossil assemblages populated with shells from Mytilus edulis, Hiatella arctica, and other intertidal mollusc species | >MHWS | 1.5129 | n/a | 0.041974 | 0.095482 | n/a | nd | 0.3019 | nd | nd | nd | nd | 22.2871 | 1.2464 | 1.2464 | nd | 1.2824 | 1.2824 | nd | 0
954 | Hel-628 | Donner. et al. 1977 | 2 | Nesseby; Nyelven | 70.0737 | 28.8418 | 1 | 8120 | 170 | 0 | 8120 | 170 | 8719 | 512 | 429 | shelly sand and gravel | 2 | 7 | mya truncata | n/a | sand and gravel | negative | 1 | nd | 0 | outcrop | nd | nd | nd | 0 | 0.1 | 0 | 0 | 0 | 0 | 0.738 | 0 | 0.1 | 0 | 1 | 0 | nd | 1974 | 23.8 | MTL | midpoint | 1.2509 | 1.2509 | -0.62151 | n/a | -0.45214 | -0.42419 | 0 | 0.41223 | 0.43359 | n/a | 0.57292 | 0.6714 | -1 | 8 | marine or glaciomarine terrace | Shallow to deep subtidal facies bearing intertidal macro-fossil assemblages | <MTL | 0 | n/a | 0.041974 | 0.095482 | n/a | nd | 0.3019 | nd | nd | nd | nd | 23.8 | 1.2552 | 1.2552 | nd | 1.291 | 1.291 | nd | 0
955 | Hel-747 | Donner. et al. 1977 | 2 | Batsfjord; Havningberg | 70.6345 | 29.7243 | 1 | 4300 | 130 | 0 | 4300 | 130 | 4543 | 375 | 433 | beach sand and gravel | 2 | 7 | mytilus edulis | n/a | sand and gravel | negative | 0.5 | nd | 0 | outcrop | nd | nd | nd | 0 | 0.1 | 0 | 0 | 0 | 0 | 0.60866 | 0 | 0.1 | 0 | 1 | 0 | nd | 1974 | 14.1 | MTL | midpoint | 1.1792 | 1.1792 | -0.65717 | n/a | -0.48136 | -0.45296 | 0 | 0.43372 | 0.45511 | n/a | 0.59947 | 0.70116 | 0 | 9 | raised beach | Sand, gravel, and/or boulder deposits within beach facies. Macrofossil assemblages populated with shells from Mytilus edulis, Hiatella arctica, and other intertidal mollusc species | MLLW - HAT + 3 | 3.2343 | 4.2303 | 0.091028 | 0.095482 | n/a | nd | 0.28377 | nd | nd | nd | nd | 10.8657 | 4.3935 | 4.3935 | nd | 4.4027 | 4.4027 | nd | 0
956 | Hel-748 | Donner. et al. 1977 | 2 | Batsfjord; Havningberg | 70.6345 | 29.7243 | 1 | 520 | 90 | 0 | 520 | 90 | 209.5 | 215.5 | 208.5 | beach sand | 2 | 7 | mytilus edulis | n/a | sand and gravel | negative | 0.5 | nd | 0 | outcrop | nd | nd | nd | 0 | 0.1 | 0 | 0 | 0 | 0 | 0.5 | 0 | 0.1 | 0 | 1 | 0 | nd | 1974 | 4 | MTL | midpoint | 1.1269 | 1.1269 | -0.18945 | n/a | -0.14929 | -0.13671 | 0 | 0.13282 | 0.14652 | n/a | 0.18204 | 0.22002 | 0 | 9 | raised beach | Sand, gravel, and/or boulder deposits within beach facies. Macrofossil assemblages populated with shells from Mytilus edulis, Hiatella arctica, and other intertidal mollusc species | MLLW - HAT + 3 | 3.2343 | 4.2303 | 0.091028 | 0.095482 | n/a | nd | 0.28377 | nd | nd | nd | nd | 0.76572 | 4.3798 | 4.3798 | nd | 4.389 | 4.389 | nd | 0
957 | Hel-749 | Donner. et al. 1977 | 2 | Batsfjord; Sandefjord | 70.5119 | 30.5813 | 1 | 4290 | 120 | 0 | 4290 | 120 | 4527 | 348 | 410 | shelly beach gravel and sand | 2 | 7 | mytilus edulis | n/a | sand and gravel | negative | 1 | nd | 0 | outcrop | nd | nd | nd | 0 | 0.1 | 0 | 0 | 0 | 0 | 0.5 | 0 | 0.1 | 0 | 1 | 0 | nd | 1974 | 12.4 | MTL | midpoint | 1.1269 | 1.1269 | -0.18945 | n/a | -0.14929 | -0.13671 | 0 | 0.13282 | 0.14652 | n/a | 0.18204 | 0.22002 | 0 | 9 | raised beach | Sand, gravel, and/or boulder deposits within beach facies. Macrofossil assemblages populated with shells from Mytilus edulis, Hiatella arctica, and other intertidal mollusc species | MLLW - HAT + 3 | 3.2516 | 4.3218 | 0.050931 | 0.095482 | n/a | nd | 0.41012 | nd | nd | nd | nd | 9.1484 | 4.4676 | 4.4676 | nd | 4.4864 | 4.4864 | nd | 0
958 | Hel-750 | Donner. et al. 1977 | 2 | Berlevag; Store Molvik | 70.7859 | 28.6694 | 1 | 2850 | 120 | 0 | 2850 | 120 | 2715.5 | 348.5 | 382.5 | gravel | 2 | 7 | modiolus modiolus | n/a | sand and gravel | negative | 0.5 | nd | 0 | outcrop | nd | nd | nd | 0 | 0.1 | 0 | 0 | 0 | 0 | 0.5 | 0 | 0.1 | 0 | 1 | 0 | nd | 1974 | 9 | MTL | midpoint | 1.1269 | 1.1269 | -0.18945 | n/a | -0.14928 | -0.13671 | 0 | 0.13282 | 0.14651 | n/a | 0.18204 | 0.22002 | 0 | 9 | raised beach | Sand, gravel, and/or boulder deposits within beach facies. Macrofossil assemblages populated with shells from Mytilus edulis, Hiatella arctica, and other intertidal mollusc species | MLLW - HAT + 3 | 3.2294 | 4.2136 | 0.13398 | 0.095482 | n/a | nd | 0.26409 | nd | nd | nd | nd | 5.7706 | 4.3648 | 4.3648 | nd | 4.3727 | 4.3727 | nd | 0
959 | Hel-751 | Donner. et al. 1977 | 2 | Berlevag; Kjolneset | 70.842 | 29.119 | 1 | 3820 | 130 | 0 | 3820 | 130 | 3907 | 407 | 417 | shelly beach gravel | 2 | 7 | mytilus edulis | n/a | sand and gravel | negative | 1 | nd | 0 | outcrop | nd | nd | nd | 0 | 0.1 | 0 | 0 | 0 | 0 | 0.5 | 0 | 0.1 | 0 | 1 | 0 | nd | 1974 | 11.4 | MTL | midpoint | 1.1269 | 1.1269 | -0.42257 | n/a | -0.32045 | -0.30309 | 0 | 0.29071 | 0.30806 | n/a | 0.38397 | 0.433 | 0 | 9 | raised beach | Sand, gravel, and/or boulder deposits within beach facies. Macrofossil assemblages populated with shells from Mytilus edulis, Hiatella arctica, and other intertidal mollusc species | MLLW - HAT + 3 | 3.225 | 4.2087 | 0.15334 | 0.095482 | n/a | nd | 0.27422 | nd | nd | nd | nd | 8.175 | 4.3607 | 4.3607 | nd | 4.3694 | 4.3694 | nd | 0
960 | Hel-752 | Donner. et al. 1977 | 2 | Berlevag; Sandefjorsbugten | 70.7378 | 29.3809 | 1 | 1340 | 100 | 0 | 1340 | 100 | 968 | 272 | 269 | shelly beach gravel | 2 | 7 | mytilus edulis | n/a | sand and gravel | negative | 1 | nd | 0 | outcrop | nd | nd | nd | 0 | 0.1 | 0 | 0 | 0 | 0 | 0.5 | 0 | 0.1 | 0 | 1 | 0 | nd | 1974 | 4.1 | MTL | midpoint | 1.1269 | 1.1269 | -0.42257 | n/a | -0.32045 | -0.30309 | 0 | 0.29071 | 0.30806 | n/a | 0.38397 | 0.433 | 0 | 9 | raised beach | Sand, gravel, and/or boulder deposits within beach facies. Macrofossil assemblages populated with shells from Mytilus edulis, Hiatella arctica, and other intertidal mollusc species | MLLW - HAT + 3 | 3.233 | 4.2263 | 0.12293 | 0.095482 | n/a | nd | 0.28075 | nd | nd | nd | nd | 0.86704 | 4.3767 | 4.3767 | nd | 4.3857 | 4.3857 | nd | 0
961 | Hel-753 | Donner. et al. 1977 | 2 | Berlevag; Veines | 70.7217 | 29.3347 | 1 | 2850 | 120 | 0 | 2850 | 120 | 2715.5 | 348.5 | 382.5 | shelly beach gravel | 2 | 7 | mya truncata | n/a | sand and gravel | negative | 0.5 | nd | 0 | outcrop | nd | nd | nd | 0 | 0.1 | 0 | 0 | 0 | 0 | 0.5 | 0 | 0.1 | 0 | 1 | 0 | nd | 1974 | 8.5 | MTL | midpoint | 1.1269 | 1.1269 | -0.42257 | n/a | -0.32045 | -0.30309 | 0 | 0.29071 | 0.30806 | n/a | 0.38397 | 0.433 | 0 | 9 | raised beach | Sand, gravel, and/or boulder deposits within beach facies. Macrofossil assemblages populated with shells from Mytilus edulis, Hiatella arctica, and other intertidal mollusc species | MLLW - HAT + 3 | 3.232 | 4.226 | 0.11853 | 0.095482 | n/a | nd | 0.27276 | nd | nd | nd | nd | 5.268 | 4.3764 | 4.3764 | nd | 4.3848 | 4.3848 | nd | 0
962 | Hel-754 | Donner. et al. 1977 | 2 | porsanger; Kistrandnes | 70.438 | 25.202 | 1 | 3460 | 120 | 0 | 3460 | 120 | 3448.5 | 376.5 | 370.5 | shelly gravel | 2 | 7 | mytilus edulis | n/a | sand and gravel | negative | 0.5 | nd | 0 | outcrop | nd | nd | nd | 0 | 0.1 | 0 | 0 | 0 | 0 | 0.5 | 0 | 0.1 | 0 | 1 | 0 | nd | 1974 | 10.9 | MTL | midpoint | 1.1269 | 1.1269 | -0.081055 | n/a | -0.054275 | -0.04937 | 0 | 0.047926 | 0.053919 | n/a | 0.076341 | 0.10106 | 0 | 9 | raised beach | Sand, gravel, and/or boulder deposits within beach facies. Macrofossil assemblages populated with shells from Mytilus edulis, Hiatella arctica, and other intertidal mollusc species | MLLW - HAT + 3 | 3.2611 | 4.3537 | 0.09861 | 0.095482 | n/a | nd | 0.34056 | nd | nd | nd | nd | 7.6389 | 4.4992 | 4.4992 | nd | 4.5121 | 4.5121 | nd | 0
963 | Hel-755 | Donner. et al. 1977 | 2 | porsanger; Myrset | 69.9372 | 23.1859 | 1 | 4520 | 140 | 0 | 4520 | 140 | 4813.5 | 445.5 | 401.5 | shelly gravel | 2 | 7 | modiolus modiolus | n/a | sand and gravel | negative | 4.5 | nd | 0 | outcrop | nd | nd | nd | 0 | 0.1 | 0 | 0 | 0 | 0 | 0.65632 | 0 | 0.1 | 0 | 1 | 0 | nd | 1974 | 19 | MTL | midpoint | 1.2045 | 1.2045 | -0.081055 | n/a | -0.054275 | -0.04937 | 0 | 0.047926 | 0.053919 | n/a | 0.076341 | 0.10106 | 0 | 9 | raised beach | Sand, gravel, and/or boulder deposits within beach facies. Macrofossil assemblages populated with shells from Mytilus edulis, Hiatella arctica, and other intertidal mollusc species | MLLW - HAT + 3 | 3.3677 | 4.5049 | 0.27373 | 0.095482 | n/a | nd | 0.56923 | nd | nd | nd | nd | 15.6323 | 4.6721 | 4.6721 | nd | 4.7067 | 4.7067 | nd | 0
964 | T-1161 | Gulliksen et al. 1975 | 2 | Vaksdal; Trengeroid Flate | 60.4333 | 5.5833 | 1 | 11380 | 140 | 0 | 11380 | 140 | 12597 | 301 | 412 | marine silt | 3 | corr | balanus balanus whale | glacial till | glacial till | negative | 3 | nd | nd | nd | nd | nd | nd | 0 | 0.1 | 0 | 0 | 0 | 0 | 2.5 | 0 | 0.1 | 0 | 1 | 0 | nd | 1971 | 45 | MTL | midpoint | 2.6963 | 2.6963 | -1.1135 | n/a | -0.82882 | -0.76815 | 0 | 0.78558 | 0.8452 | n/a | 1.1243 | 1.3512 | -1 | 8 | marine or glaciomarine terrace | Shallow to deep subtidal facies bearing intertidal macro-fossil assemblages | <MTL | 0 | n/a | 0.11303 | 0.095482 | n/a | nd | 1.6059 | n/a | n/a | n/a | n/a | 45 | 2.7004 | 2.7004 | nd | 3.1418 | 3.1418 | nd | 0
965 | T1162 | Gulliksen et al. 1975 | 2 | Vaksdal; Trengeroid Flate | 60.4333 | 5.5833 | 1 | 11440 | 140 | 0 | 11440 | 140 | 12647 | 324 | 370 | marine silt | 3 | corr | balanus balanus whale | glacial till | glacial till | negative | 4 | nd | nd | nd | nd | nd | nd | 0 | 0.1 | 0 | 0 | 0 | 0 | 2.5 | 0 | 0.1 | 0 | 1 | 0 | nd | 1971 | 45 | MTL | midpoint | 2.6963 | 2.6963 | -1.1135 | n/a | -0.82882 | -0.76815 | 0 | 0.78558 | 0.8452 | n/a | 1.1243 | 1.3512 | -1 | 8 | marine or glaciomarine terrace | Shallow to deep subtidal facies bearing intertidal macro-fossil assemblages | <MTL | 0 | n/a | 0.11303 | 0.095482 | n/a | nd | 1.6059 | n/a | n/a | n/a | n/a | 45 | 2.7004 | 2.7004 | nd | 3.1418 | 3.1418 | nd | 0
966 | T-1021 | Gulliksen et al. 1975 | 2 | Hordaland; Os | 60.1833 | 5.4833 | 1 | 11280 | 110 | 0 | 11280 | 110 | 12520 | 212 | 395 | shelly sand | 2 | corr | marine shells | marine sand | nd | negative | 3 | nd | nd | nd | nd | nd | nd | 0 | 0.1 | 0 | 0 | 0 | 0 | 0.99397 | 0 | 0.1 | 0 | 1 | 0 | nd | 1969 | 50 | MTL | midpoint | 1.417 | 1.417 | -1.1135 | n/a | -0.82882 | -0.76815 | 0 | 0.78558 | 0.8452 | n/a | 1.1243 | 1.3512 | 1 | 9 | raised beach | Sand, gravel, and/or boulder deposits within beach facies. Macrofossil assemblages populated with shells from Mytilus edulis, Hiatella arctica, and other intertidal mollusc species | >MHWS | 0.60347 | n/a | 0.077235 | 0.095482 | n/a | nd | 1.6035 | n/a | n/a | n/a | n/a | 49.3965 | 1.4223 | 1.4223 | nd | 2.1434 | 2.1434 | nd | 0
967 | T-1022 | Gulliksen et al. 1975 | 2 | Hordaland; Bergen Hjellestad | 60.25 | 5.25 | 1 | 11880 | 120 | 0 | 11880 | 120 | 13054.5 | 262.5 | 296.5 | clay | 2 | corr | mya truncata | glacial till | marine clay | negative | 2 | nd | nd | nd | nd | nd | nd | 0 | 0.1 | 0 | 0 | 0 | 0 | 5 | 0 | 0.1 | 0 | 1 | 0 | nd | 1969 | 15 | MTL | midpoint | 5.101 | 5.101 | -1.1135 | n/a | -0.82882 | -0.76815 | 0 | 0.78558 | 0.8452 | n/a | 1.1243 | 1.3512 | -1 | 8 | marine or glaciomarine terrace | Shallow to deep subtidal facies bearing intertidal macro-fossil assemblages | <MTL | 0 | n/a | 0.057575 | 0.095482 | n/a | nd | 1.5729 | n/a | n/a | n/a | n/a | 15 | 5.1022 | 5.1022 | nd | 5.3391 | 5.3391 | nd | 0
968 | T-1160 | Gulliksen et al. 1975 | 2 | Hordaland; Os; Lekvenvann | 60.1667 | 5.45 | 1 | 7710 | 100 | 0 | 7710 | 100 | 7834.5 | 335.5 | 292.5 | peat bog | 1 | corr | gyttja | gyttja | gyttja | negative | 6.8 | nd | nd | 54mm piston sampler | nd | nd | nd | 0 | 0.1 | 0 | 0 | 0 | 0 | 0.86401 | 0 | 0.1 | 0 | 1 | 0 | nd | 1969 | 37 | MTL | midpoint | 1.3291 | 1.3291 | -1.1135 | n/a | -0.82882 | -0.76815 | 0 | 0.78558 | 0.8452 | n/a | 1.1243 | 1.3512 | 1 | 5 | sedimentary indicator: peat bog or glaciofluvial sediment | aeolian, alluvial, lacustrine, or peat bog sediment | >MHWS | 0.59947 | n/a | 0.078068 | 0.095482 | n/a | nd | 0.13547 | n/a | n/a | n/a | n/a | 36.4005 | 1.3348 | 1.3348 | nd | 1.3417 | 1.3417 | nd | 0
969 | T-1173 | Gulliksen et al. 1975 | 2 | Akershus; As-ski Bollerudmasan | 59.7167 | 10.8 | 1 | 9180 | 180 | 0 | 9180 | 180 | 10456.75 | 614.25 | 746.75 | peat bog | 1 | corr | gyttja | gyttja | gyttja | negative | 6.8 | nd | nd | nd | nd | nd | nd | 0 | 0.1 | 0 | 0 | 0 | 0 | 1.3491 | 0 | 0.1 | 0 | 1 | 0 | nd | 1969 | 170 | MTL | midpoint | 1.6852 | 1.6852 | -1.1135 | n/a | -0.82882 | -0.76815 | 0 | 0.78558 | 0.8452 | n/a | 1.1243 | 1.3512 | 1 | 5 | sedimentary indicator: peat bog or glaciofluvial sediment | aeolian, alluvial, lacustrine, or peat bog sediment | >MHWS | 0.18204 | n/a | 0.063099 | 0.095482 | n/a | nd | 0.35496 | n/a | n/a | n/a | n/a | 169.818 | 1.6891 | 1.6891 | nd | 1.726 | 1.726 | nd | 0
970 | T-1319 | Gulliksen et al. 1975 | 2 | Akershus; As-ski Bratenmyra | 59.7333 | 10.85 | 1 | 9590 | 150 | 0 | 9590 | 150 | 10992.3333 | 268.6667 | 491.3333 | peat bog | 2 | corr | mytilus edulis shells | gyttja | brackish-marine clay | negative | 1.25 | nd | nd | nd | nd | nd | nd | 0 | 0.1 | 0 | 0 | 0 | 0 | 1.235 | 0 | 0.1 | 0 | 1 | 0 | nd | 1971 | 147 | MTL | midpoint | 1.5954 | 1.5954 | -1.1135 | n/a | -0.82882 | -0.76815 | 0 | 0.78558 | 0.8452 | n/a | 1.1243 | 1.3512 | 0 | 7 | isolation basin (index point) | Gyttja, mud, clay, or silt preserve the transition between fresh-water and marine/brackish sediments, supported by diatoms, macrofossils, or pollen assemblages | MLWS - MHWS | -0.003704 | 0.18575 | 0.062624 | 0.095482 | n/a | nd | 0.35496 | n/a | n/a | n/a | n/a | 147.0037 | 1.6102 | 1.6102 | nd | 1.6489 | 1.6489 | nd | 0
971 | T-1378 | Gulliksen et al. 1975 | 2 | Akershus; As-ski Vestby | 59.6 | 10.7667 | 1 | 6770 | 100 | 0 | 6770 | 100 | 6889 | 317 | 295 | gravel | 2 | corr | mytilus littorina and tapes decussatus | nd | nd | negative | 0.6 | nd | nd | nd | nd | nd | nd | 0 | 0.1 | 0 | 0 | 0 | 0 | 0.775 | 0 | 0.1 | 0 | 1 | 0 | nd | 1971 | 55 | MTL | midpoint | 1.273 | 1.273 | -1.1135 | n/a | -0.82882 | -0.76815 | 0 | 0.78558 | 0.8452 | n/a | 1.1243 | 1.3512 | -1 | 7 | isolation basin (marine limiting point) | isolation basin sediments containing in-situ marine shells, foraminiferal assemblages, marine diatoms, or identifiable marine geochemical signals in clastic or organic sediment | <MTL | 0 | n/a | 0.085656 | 0.095482 | n/a | nd | 0.17396 | n/a | n/a | n/a | n/a | 55 | 1.2795 | 1.2795 | nd | 1.2913 | 1.2913 | nd | 0
972 | T-1341 | Gulliksen et al. 1975 | 2 | Rogaland; Stavanger Breiavatnet | 58.9667 | 5.7333 | 1 | 2580 | 100 | 0 | 2580 | 100 | 1871.5 | 430.5 | 364.5 | gyttja | 1 | corr | lacustrine gyttja | lacustrine gyttja | brackish gyttja | negative | 5.45 | nd | nd | nd | nd | nd | nd | 0 | 0.1 | 0 | 0 | 0 | 0 | 0.5 | 0 | 0.1 | 0 | 1 | 0 | nd | 1971 | 4.2 | MTL | midpoint | 1.1269 | 1.1269 | -0.18944 | n/a | -0.14927 | -0.13671 | 0 | 0.1328 | 0.14649 | n/a | 0.18197 | 0.21999 | 1 | 7 | isolation basin (terrestrial limiting point) | Lacustrine gyttja that fails the requirements for index point classification and contains freshwater shell and diatom assemblages | >MHWS | 0.38397 | n/a | 3.8384e-08 | 0.095482 | n/a | nd | 0.14197 | n/a | n/a | n/a | n/a | 3.816 | 1.131 | 1.131 | nd | 1.1399 | 1.1399 | nd | 0
973 | T-1165 | Gulliksen et al. 1975 | 2 | Rogaland; Stavanger Breiavatnet | 58.9667 | 5.7333 | 1 | 3090 | 160 | 0 | 3090 | 160 | 3167 | 531 | 384 | gyttja | 1 | corr | brackish gyttja | lacustrine gyttja | marine gyttja | negative | 5.65 | nd | nd | nd | nd | nd | nd | 0 | 0.1 | 0 | 0 | 0 | 0 | 0.5 | 0 | 0.1 | 0 | 1 | 0 | nd | 1971 | 4.2 | MTL | midpoint | 1.1269 | 1.1269 | -0.47087 | n/a | -0.36482 | -0.34641 | 0 | 0.31509 | 0.33351 | n/a | 0.41186 | 0.46788 | 0 | 7 | isolation basin (index point) | Gyttja, mud, clay, or silt preserve the transition between fresh-water and marine/brackish sediments, supported by diatoms, macrofossils, or pollen assemblages | MLWS - MHWS | -0.019297 | 0.40327 | 3.8384e-08 | 0.095482 | n/a | nd | 0.14197 | n/a | n/a | n/a | n/a | 4.2193 | 1.2007 | 1.2007 | nd | 1.2091 | 1.2091 | nd | 0
974 | T-1284 | Gulliksen et al. 1975 | 2 | Rogaland; Stavanger Breiavatnet | 58.9667 | 5.7333 | 1 | 3150 | 200 | 0 | 3150 | 200 | 3459.8333 | 419.1667 | 675.8333 | gyttja | 1 | corr | gyttja | lacustrine gyttja | marine gyttja | negative | 6.75 | nd | nd | nd | nd | nd | nd | 0 | 0.1 | 0 | 0 | 0 | 0 | 0.5 | 0 | 0.1 | 0 | 1 | 0 | nd | 1971 | 4.2 | MTL | midpoint | 1.1269 | 1.1269 | -0.34306 | n/a | -0.23351 | -0.2164 | 0 | 0.19906 | 0.21594 | n/a | 0.28826 | 0.32925 | -1 | 7 | isolation basin (marine limiting point) | isolation basin sediments containing in-situ marine shells, foraminiferal assemblages, marine diatoms, or identifiable marine geochemical signals in clastic or organic sediment | <MTL | 0 | n/a | 3.8384e-08 | 0.095482 | n/a | nd | 0.14197 | n/a | n/a | n/a | n/a | 4.2 | 1.131 | 1.131 | nd | 1.1399 | 1.1399 | nd | 0
975 | T-1167 | Gulliksen et al. 1975 | 2 | Rogaland; Eigersund Gjedlestadvige | 58.4167 | 5.9833 | 1 | 3340 | 80 | 0 | 3340 | 80 | 3575.75 | 247.25 | 180.75 | gyttja | 0 | corr | charcoal | lacustrine gyttja | gyttja | negative | 0.3 | nd | nd | nd | nd | nd | nd | 0 | 0.1 | 0 | 0 | 0 | 0 | 0.5 | 0 | 0.1 | 0 | 1 | 0 | nd | 1972 | 5 | MTL | midpoint | 1.1269 | 1.1269 | -0.30905 | n/a | -0.24212 | -0.21883 | 0 | 0.22853 | 0.24647 | n/a | 0.32943 | 0.39716 | 1 | 7 | isolation basin (terrestrial limiting point) | Lacustrine gyttja that fails the requirements for index point classification and contains freshwater shell and diatom assemblages | >MHWS | 0.076341 | n/a | 0.31498 | 0.095482 | n/a | nd | 0.12266 | n/a | n/a | n/a | n/a | 4.9237 | 1.174 | 1.174 | nd | 1.1804 | 1.1804 | nd | 0
976 | T-1286 | Gulliksen et al. 1975 (also in Simonsen 2005) | 2 | Rogaland; Eigersund Gjedlestadvige | 58.4167 | 5.9833 | 1 | 5810 | 160 | 0 | 5810 | 160 | 6537.5 | 618.5 | 317.5 | gyttja | 1 | corr | peat | marine sand | gyttja | positive | 0.8 | nd | nd | nd | nd | nd | nd | 0 | 0.1 | 0 | 0 | 0 | 0 | 0.5 | 0 | 0.1 | 0 | 1 | 0 | nd | 1972 | 5 | MTL | midpoint | 1.1269 | 1.1269 | -0.43892 | n/a | -0.36375 | -0.33776 | 0 | 0.34651 | 0.36506 | n/a | 0.44474 | 0.51376 | 0 | 7 | isolation basin (index point) | Gyttja, mud, clay, or silt preserve the transition between fresh-water and marine/brackish sediments, supported by diatoms, macrofossils, or pollen assemblages | MLWS - MHWS | -0.0023573 | 0.078698 | 0.31498 | 0.095482 | n/a | nd | 0.12266 | n/a | n/a | n/a | n/a | 5.0024 | 1.1767 | 1.1767 | nd | 1.183 | 1.183 | nd | 0
977 | T-1014 | Utne 1973 (as in Moller 1984) | 2 | Flakstadoya | 68.1326 | 13.4241 | 1 | 5250 | 80 | 0 | 5250 | 80 | 6070.25 | 202.75 | 302.25 | midden | 0 | corr | refuse | n/a | n/a | nd | nd | nd | 0 | nd | nd | nd | nd | 0 | 0.1 | 0 | 0 | 0 | 0 | 0.5 | 0 | 0.1 | 0 | 1 | 0 | nd | 1973 | 7.5 | MTL | midpoint | 1.1269 | 1.1269 | -0.98327 | n/a | -0.72693 | -0.65749 | 0 | 0.64985 | 0.69096 | n/a | 0.92234 | 1.1003 | 1 | 4 | archeological site: cultural or burial | Dated material from archaeological settlements not directly linked to sea level | >HAT | 1.3512 | n/a | 0.45392 | 0.095482 | n/a | nd | 0.1523 | nd | nd | n/a | n/a | 6.1488 | 1.2187 | 1.2187 | nd | 1.2281 | 1.2281 | nd | 0
978 | T-1018 | Utne 1973 (as in Moller 1984) | 2 | Flakstadoya | 68.1326 | 13.4241 | 1 | 5080 | 90 | 0 | 5080 | 90 | 5832 | 161 | 230 | cultural horizon | 2 | corr | shell | nd | beach terrace | negative | nd | nd | 0 | nd | nd | nd | nd | 0 | 0.1 | 0 | 0 | 0 | 0 | 0.5 | 0 | 0.1 | 0 | 1 | 0 | nd | 1973 | 7.4 | MTL | midpoint | 1.1269 | 1.1269 | -0.98327 | n/a | -0.72693 | -0.65749 | 0 | 0.64985 | 0.69096 | n/a | 0.92234 | 1.1003 | 1 | 4 | archeological site: cultural or burial | Dated material from archaeological settlements not directly linked to sea level | >HAT | 1.3512 | n/a | 0.45392 | 0.095482 | n/a | nd | 0.1523 | nd | nd | n/a | n/a | 6.0488 | 1.2187 | 1.2187 | nd | 1.2281 | 1.2281 | nd | 0
979 | T-1017 | Utne 1973 (as in Moller 1984) | 2 | Flakstadoya | 68.1326 | 13.4241 | 1 | 4910 | 80 | 0 | 4910 | 80 | 4988.5 | 290.5 | 191.5 | cultural horizon | 2 | corr | shell | nd | beach terrace | negative | nd | nd | 0 | nd | nd | nd | nd | 0 | 0.1 | 0 | 0 | 0 | 0 | 0.5 | 0 | 0.1 | 0 | 1 | 0 | nd | 1973 | 7.6 | MTL | midpoint | 1.1269 | 1.1269 | -0.98327 | n/a | -0.72693 | -0.65749 | 0 | 0.64985 | 0.69096 | n/a | 0.92234 | 1.1003 | 1 | 4 | archeological site: cultural or burial | Dated material from archaeological settlements not directly linked to sea level | >HAT | 1.3512 | n/a | 0.45392 | 0.095482 | n/a | nd | 0.1523 | nd | nd | n/a | n/a | 6.2488 | 1.2187 | 1.2187 | nd | 1.2281 | 1.2281 | nd | 0
980 | T-1198 | Utne 1973 (as in Moller 1984) | 2 | Flakstadoya | 68.1326 | 13.4241 | 1 | 4740 | 140 | 0 | 4740 | 140 | 4784.5 | 426.5 | 368.5 | cultural horizon | 0 | corr | charcoal | nd | beach terrace | negative | nd | nd | 0 | nd | nd | nd | nd | 0 | 0.1 | 0 | 0 | 0 | 0 | 0.5 | 0 | 0.1 | 0 | 1 | 0 | nd | 1973 | 7.7 | MTL | midpoint | 1.1269 | 1.1269 | -0.98327 | n/a | -0.72693 | -0.65749 | 0 | 0.64985 | 0.69096 | n/a | 0.92234 | 1.1003 | 1 | 4 | archeological site: cultural or burial | Dated material from archaeological settlements not directly linked to sea level | >HAT | 1.3512 | n/a | 0.45392 | 0.095482 | n/a | nd | 0.1523 | nd | nd | n/a | n/a | 6.3488 | 1.2187 | 1.2187 | nd | 1.2281 | 1.2281 | nd | 0
981 | T-1199 | Utne 1973 (as in Moller 1984) | 2 | Flakstadoya | 68.1326 | 13.4241 | 1 | 4000 | 800 | 0 | 4000 | 800 | 4460.9 | 1926.1 | 2021.9 | cultural horizon | 0 | corr | charcoal | nd | beach terrace | negative | nd | nd | 0 | nd | nd | nd | nd | 0 | 0.1 | 0 | 0 | 0 | 0 | 0.5 | 0 | 0.1 | 0 | 1 | 0 | nd | 1973 | 7.3 | MTL | midpoint | 1.1269 | 1.1269 | -1.1885 | n/a | -0.8854 | -0.82477 | 0 | 0.83663 | 0.89158 | n/a | 1.1996 | 1.4172 | 1 | 4 | archeological site: cultural or burial | Dated material from archaeological settlements not directly linked to sea level | >HAT | 1.3512 | n/a | 0.45392 | 0.095482 | n/a | nd | 0.1523 | nd | nd | n/a | n/a | 5.9488 | 1.2187 | 1.2187 | nd | 1.2281 | 1.2281 | nd | 0
982 | T-1016 | Utne 1973 (as in Moller 1984) | 2 | Flakstadoya | 68.1326 | 13.4241 | 1 | 2460 | 70 | 0 | 2460 | 70 | 2546.7 | 172.3 | 187.7 | cultural horizon | 0 | corr | charcoal | nd | beach terrace | negative | nd | nd | 0 | nd | nd | nd | nd | 0 | 0.1 | 0 | 0 | 0 | 0 | 0.5 | 0 | 0.1 | 0 | 1 | 0 | nd | 1973 | 7.5 | MTL | midpoint | 1.1269 | 1.1269 | -0.55477 | n/a | -0.37824 | -0.33946 | 0 | 0.37235 | 0.41494 | n/a | 0.5604 | 0.65855 | 1 | 4 | archeological site: cultural or burial | Dated material from archaeological settlements not directly linked to sea level | >HAT | 1.3512 | n/a | 0.45392 | 0.095482 | n/a | nd | 0.1523 | nd | nd | n/a | n/a | 6.1488 | 1.2187 | 1.2187 | nd | 1.2281 | 1.2281 | nd | 0
983 | T-1013 | Utne 1973 (as in Moller 1984) | 2 | Flakstadoya | 68.1326 | 13.4241 | 1 | 2330 | 100 | 0 | 2330 | 100 | 2318.375 | 391.625 | 197.375 | cultural horizon | 0 | corr | charcoal | nd | beach terrace | negative | nd | nd | 0 | nd | nd | nd | nd | 0 | 0.1 | 0 | 0 | 0 | 0 | 0.5 | 0 | 0.1 | 0 | 1 | 0 | nd | 1973 | 7.7 | MTL | midpoint | 1.1269 | 1.1269 | -0.55478 | n/a | -0.37829 | -0.33953 | 0 | 0.37347 | 0.41613 | n/a | 0.56337 | 0.66213 | 1 | 4 | archeological site: cultural or burial | Dated material from archaeological settlements not directly linked to sea level | >HAT | 1.3512 | n/a | 0.45392 | 0.095482 | n/a | nd | 0.1523 | nd | nd | n/a | n/a | 6.3488 | 1.2187 | 1.2187 | nd | 1.2281 | 1.2281 | nd | 0
984 | T-1200 | Utne 1973 (as in Moller 1984) | 2 | Flakstadoya | 68.1326 | 13.4241 | 1 | 2060 | 80 | 0 | 2060 | 80 | 2048 | 257 | 226 | cultural horizon | 0 | corr | charcoal | nd | beach terrace | negative | nd | nd | 0 | nd | nd | nd | nd | 0 | 0.1 | 0 | 0 | 0 | 0 | 0.5 | 0 | 0.1 | 0 | 1 | 0 | nd | 1973 | 7.8 | MTL | midpoint | 1.1269 | 1.1269 | -0.55477 | n/a | -0.37824 | -0.33946 | 0 | 0.37235 | 0.41494 | n/a | 0.5604 | 0.65855 | 1 | 4 | archeological site: cultural or burial | Dated material from archaeological settlements not directly linked to sea level | >HAT | 1.3512 | n/a | 0.45392 | 0.095482 | n/a | nd | 0.1523 | nd | nd | n/a | n/a | 6.4488 | 1.2187 | 1.2187 | nd | 1.2281 | 1.2281 | nd | 0
985 | T-1100 | Nydal et al. 1972 | 2 | Oslo Ulleval stadion | 59.95 | 10.7333 | 1 | 8210 | 110 | 0 | 8210 | 110 | 9152.25 | 319.75 | 379.25 | clay | 0 | 0 | pinus sylvestris trunk | clay | clay | negative | 2.5 | nd | nd | nd | nd | nd | nd | nd | 0.1 | 0 | 0 | 0 | 0 | 0.99002 | 0 | 0.1 | 0 | 1 | 0 | nd | 1967 | 98 | MTL | midpoint | 1.4143 | 1.4143 | -0.94504 | n/a | -0.70284 | -0.66605 | 0 | 0.6686 | 0.70964 | n/a | 0.94026 | 1.1332 | 0 | 5 | sedimentary indicator: peat bog | sediments sampled from peat bog, sea shore mire, or raised beach directly relatable to sea level | MLWS - MHWS | -0.0037336 | 0.18571 | 0.022207 | 0.095482 | n/a | nd | 0.47203 | n/a | n/a | n/a | n/a | 98.0037 | 1.4298 | 1.4298 | nd | 1.5057 | 1.5057 | nd | 0
986 | T-852 | Nydal et al. 1972 | 2 | Rogaland; Vikedal Solheim | 59.5333 | 5.95 | 1 | 8240 | 110 | 0 | 8240 | 110 | 9236.75 | 364.25 | 589.75 | peat bog | 1 | 5 | gyttja | gyttja | glacio-lacustrine silt and sand | negative | 2.5 | nd | nd | nd | nd | nd | nd | nd | 0.1 | 0 | 0 | 0 | 0 | 0.92294 | 0 | 0.1 | 0 | 1 | 0 | nd | 1967 | 85 | MTL | midpoint | 1.3681 | 1.3681 | -1.3169 | n/a | -0.97981 | -0.90823 | 0 | 0.94858 | 1.0171 | n/a | 1.3592 | 1.6094 | 1 | 7 | isolation basin (terrestrial limiting point) | Lacustrine gyttja that fails the requirements for index point classification and contains freshwater shell and diatom assemblages | >MHWS | 0.41186 | n/a | 0.056784 | 0.095482 | n/a | nd | 0.23586 | n/a | n/a | n/a | n/a | 84.5881 | 1.3726 | 1.3726 | nd | 1.3928 | 1.3928 | nd | 0
987 | T-839 | Nydal et al. 1972 | 2 | Hordaland; Ryggjaheim Ungdomsherberge | 59.5667 | 5.8167 | 1 | 8770 | 130 | 0 | 8770 | 130 | 9990.875 | 389.125 | 513.875 | peat bog | 1 | 5 | gyttja | gyttja | clay | negative | 3.87 | 0.13 | nd | nd | nd | nd | nd | nd | 0.1 | 0 | 0 | 0 | 0 | 0.77856 | 0 | 0.1 | 0 | 1 | 0 | nd | 1967 | 56 | MTL | midpoint | 1.2752 | 1.2752 | -0.99086 | n/a | -0.74124 | -0.68821 | 0 | 0.68679 | 0.72586 | n/a | 0.96217 | 1.1559 | 1 | 7 | isolation basin (terrestrial limiting point) | Lacustrine gyttja that fails the requirements for index point classification and contains freshwater shell and diatom assemblages | >MHWS | 0.28826 | n/a | 0.065245 | 0.095482 | n/a | nd | 0.12726 | n/a | n/a | n/a | n/a | 55.7117 | 1.2804 | 1.2804 | nd | 1.2867 | 1.2867 | nd | 0
988 | T-585 | Nydal et al. 1972 | 2 | Hordaland; hardanger. Kinsarvik busnes | 60.4667 | 5.9333 | 1 | 9720 | 330 | 0 | 9720 | 330 | 11329.7 | 1138.3 | 1080.7 | peat bog | 1 | 5 | gyttja | gyttja | nd | negative | 3 | nd | nd | nd | nd | nd | nd | nd | 0.1 | 0 | 0 | 0 | 0 | 1.0634 | 0 | 0.1 | 0 | 1 | 0 | nd | 1966 | 113 | MTL | midpoint | 1.4665 | 1.4665 | -1.5687 | n/a | -1.2067 | -1.1255 | 0 | 1.0942 | 1.1555 | n/a | 1.4808 | 1.7463 | 1 | 7 | isolation basin (terrestrial limiting point) | Lacustrine gyttja that fails the requirements for index point classification and contains freshwater shell and diatom assemblages | >MHWS | 0.32943 | n/a | 0.19989 | 0.095482 | n/a | nd | 0.28457 | n/a | n/a | n/a | n/a | 112.6706 | 1.4832 | 1.4832 | nd | 1.5102 | 1.5102 | nd | 0
989 | T-790 | Nydal et al. 1972 | 2 | Hordaland; Hardanger Ulvik Instavatnet | 60.6 | 7 | 1 | 5980 | 90 | 0 | 5980 | 90 | 7008 | 299 | 519 | peat bog | 1 | 5 | gyttja | gyttja | nd | negative | 3 | nd | nd | nd | nd | nd | nd | nd | 0.1 | 0 | 0 | 0 | 0 | 3.9978 | 0 | 0.1 | 0 | 1 | 0 | nd | 1966 | 700 | MTL | midpoint | 4.1234 | 4.1234 | -1.5687 | n/a | -1.2067 | -1.1255 | 0 | 1.0942 | 1.1555 | n/a | 1.4808 | 1.7463 | 1 | 7 | isolation basin (terrestrial limiting point) | Lacustrine gyttja that fails the requirements for index point classification and contains freshwater shell and diatom assemblages | >MHWS | 0.44474 | n/a | 0.35012 | 0.095482 | n/a | nd | 0.036743 | n/a | n/a | n/a | n/a | 699.5553 | 4.1393 | 4.1393 | nd | 4.1395 | 4.1395 | nd | 1 | far above marine limit
990 | T-827 | Nydal et al. 1972 | 2 | More og Romsdal Haramsoy Torgarden | 62.6667 | 6.2167 | 1 | 9480 | 150 | 0 | 9480 | 150 | 10902.25 | 488.75 | 658.25 | peat bog | 1 | 5 | gyttja | beach deposit | basal coarse sands | negative | 9 | 0.05 | 1 | nd | 0.05 | measured | 0.125 | 0.1 | 0.1 | 0.05 | 0.18 | 0 | 0 | 1.5 | 0 | 0.1 | 0 | 1 | 0 | nd | 1965 | 9 | MTL | midpoint | 1.8207 | 1.8118 | -1.5687 | n/a | -1.2067 | -1.1255 | 0 | 1.0942 | 1.1555 | n/a | 1.4808 | 1.7463 | 0 | 7 | isolation basin (index point) | Gyttja, mud, clay, or silt preserve the transition between fresh-water and marine/brackish sediments, supported by diatoms, macrofossils, or pollen assemblages | MLWS - MHWS | -0.030463 | 0.9528 | 0.39938 | 0.095482 | n/a | nd | 0.13166 | n/a | n/a | n/a | n/a | 9.0305 | 2.0956 | 2.0878 | nd | 2.0997 | 2.0997 | nd | 0
991 | T-828 | Nydal et al. 1972 | 2 | More og Romsdal Haramsoy Torgarden | 62.6667 | 6.2167 | 1 | 8920 | 110 | 0 | 8920 | 110 | 10072.5 | 433.5 | 522.5 | peat bog | 1 | 5 | gyttja | beach deposit | basal coarse sands | negative | 8.9 | nd | nd | nd | nd | nd | nd | nd | 0.1 | 0 | 0 | 0 | 0 | 1.5 | 0 | 0.1 | 0 | 1 | 0 | nd | 1965 | 9 | MTL | midpoint | 1.8083 | 1.8083 | -0.41 | n/a | -0.33682 | -0.31107 | 0 | 0.31836 | 0.33687 | n/a | 0.41782 | 0.48469 | 1 | 7 | isolation basin (terrestrial limiting point) | Lacustrine gyttja that fails the requirements for index point classification and contains freshwater shell and diatom assemblages | >MHWS | 0.92234 | n/a | 0.39938 | 0.095482 | n/a | nd | 0.13166 | n/a | n/a | n/a | n/a | 8.0777 | 1.8544 | 1.8544 | nd | 1.859 | 1.859 | nd | 0
992 | T-829 | Nydal et al. 1972 | 2 | More og Romsdal Haramsoy Torgarden | 62.6667 | 6.2167 | 1 | 8340 | 140 | 0 | 8340 | 140 | 9257.3333 | 851.6667 | 529.3333 | peat bog | 1 | 5 | gyttja | beach deposit | basal coarse sands | negative | 8.7 | nd | nd | nd | nd | nd | nd | nd | 0.1 | 0 | 0 | 0 | 0 | 1.5 | 0 | 0.1 | 0 | 1 | 0 | nd | 1965 | 9 | MTL | midpoint | 1.8083 | 1.8083 | -0.10855 | n/a | -0.073455 | -0.066717 | 0 | 0.061199 | 0.066546 | n/a | 0.097056 | 0.12103 | 1 | 7 | isolation basin (terrestrial limiting point) | Lacustrine gyttja that fails the requirements for index point classification and contains freshwater shell and diatom assemblages | >MHWS | 0.92234 | n/a | 0.39938 | 0.095482 | n/a | nd | 0.13166 | n/a | n/a | n/a | n/a | 8.0777 | 1.8544 | 1.8544 | nd | 1.859 | 1.859 | nd | 0
993 | T-830 | Nydal et al. 1972 | 2 | More og Romsdal Haramsoy Torgarden | 62.6667 | 6.2167 | 1 | 8360 | 110 | 0 | 8360 | 110 | 9283.25 | 824.75 | 497.25 | peat bog | 1 | 5 | gyttja | beach deposit | basal coarse sands | negative | 8.4 | nd | nd | nd | nd | nd | nd | nd | 0.1 | 0 | 0 | 0 | 0 | 1.5 | 0 | 0.1 | 0 | 1 | 0 | nd | 1965 | 9 | MTL | midpoint | 1.8083 | 1.8083 | -0.10855 | n/a | -0.073455 | -0.066717 | 0 | 0.061199 | 0.066546 | n/a | 0.097056 | 0.12103 | 1 | 7 | isolation basin (terrestrial limiting point) | Lacustrine gyttja that fails the requirements for index point classification and contains freshwater shell and diatom assemblages | >MHWS | 0.92234 | n/a | 0.39938 | 0.095482 | n/a | nd | 0.13166 | n/a | n/a | n/a | n/a | 8.0777 | 1.8544 | 1.8544 | nd | 1.859 | 1.859 | nd | 0
994 | T-831 | Nydal et al. 1972 | 2 | More og Romsdal Haramsoy Torgarden | 62.6667 | 6.2167 | 1 | 7280 | 100 | 0 | 7280 | 100 | 8199.5 | 316.5 | 408.5 | peat bog | 1 | 5 | gyttja | beach deposit | basal coarse sands | negative | 8.2 | nd | nd | nd | nd | nd | nd | nd | 0.1 | 0 | 0 | 0 | 0 | 1.5 | 0 | 0.1 | 0 | 1 | 0 | nd | 1965 | 9 | MTL | midpoint | 1.8083 | 1.8083 | -0.18936 | n/a | -0.14916 | -0.13665 | 0 | 0.13271 | 0.14637 | n/a | 0.18175 | 0.21987 | 1 | 7 | isolation basin (terrestrial limiting point) | Lacustrine gyttja that fails the requirements for index point classification and contains freshwater shell and diatom assemblages | >MHWS | 0.92234 | n/a | 0.39938 | 0.095482 | n/a | nd | 0.13166 | n/a | n/a | n/a | n/a | 8.0777 | 1.8544 | 1.8544 | nd | 1.859 | 1.859 | nd | 0
995 | T-726 | Nydal et al. 1972 | 2 | Nord-Trondelag; Overhalla Skage | 64.5333 | 11.75 | 1 | 8020 | 150 | 0 | 8020 | 150 | 8957.6667 | 517.3333 | 493.6667 | peat bog | 1 | 5 | gyttja | gyttja | gyttja | negative | 7.1 | nd | nd | Hiller borer | nd | nd | nd | nd | 0.1 | 0 | 0 | 0 | 0 | 1.289 | 0 | 0.1 | 0 | 1 | 0 | nd | 1966 | 159 | MTL | midpoint | 1.6375 | 1.6375 | -0.18936 | n/a | -0.14916 | -0.13665 | 0 | 0.13271 | 0.14637 | n/a | 0.18175 | 0.21987 | 1 | 5 | sedimentary indicator: peat bog or glaciofluvial sediment | aeolian, alluvial, lacustrine, or peat bog sediment | >MHWS | 1.1996 | n/a | 0.11529 | 0.095482 | n/a | nd | 0.058578 | n/a | n/a | n/a | n/a | 157.8004 | 1.6444 | 1.6444 | nd | 1.6454 | 1.6454 | nd | 0 |  | just above marine limit
996 | T-786 | Nydal et al. 1972 | 2 | Sor-Trondelag; Trondheim Ekle | 63.3667 | 10.4333 | 1 | 10230 | 130 | 0 | 10230 | 130 | 12589.25 | 232.75 | 543.25 | sandy clay from gravel pit | 2 | 7 | barnacles | nd | outwash delta | negative | nd | nd | nd | nd | nd | nd | nd | nd | 0.1 | 0 | 0 | 0 | 0 | 1.125 | 0 | 0.1 | 0 | 1 | 0 | nd | 1968 | 125 | MTL | midpoint | 1.5118 | 1.5118 | -0.18936 | n/a | -0.14916 | -0.13665 | 0 | 0.13271 | 0.14637 | n/a | 0.18175 | 0.21987 | -1 | 8 | marine or glaciomarine terrace | Shallow to deep subtidal facies bearing intertidal macro-fossil assemblages | <MTL | 0 | n/a | 0.065291 | 0.095482 | n/a | nd | 0.9426 | n/a | n/a | n/a | n/a | 125 | 1.5162 | 1.5162 | nd | 1.7854 | 1.7854 | nd | 0
997 | T-787 | Nydal et al. 1972 | 2 | Sor-Trondelag; Trondheim Ekle | 63.3667 | 10.4 | 1 | 11290 | 190 | 0 | 11290 | 190 | 12989.5 | 432.5 | 351.5 | outwash sediments | 3 | 7 | whale vertebra | outwash deposits | outwash deposits | negative | nd | nd | nd | nd | nd | nd | nd | nd | 0.1 | 0 | 0 | 0 | 0 | 2 | 0 | 0.1 | 0 | 1 | 0 | nd | 1962 | 135 | MTL | midpoint | 2.2405 | 2.2405 | -0.55484 | n/a | -0.37836 | -0.3396 | 0 | 0.37409 | 0.41679 | n/a | 0.56497 | 0.66404 | -1 | 8 | marine or glaciomarine terrace | Shallow to deep subtidal facies bearing intertidal macro-fossil assemblages | <MTL | 0 | n/a | 0.057372 | 0.095482 | n/a | nd | 1.5634 | n/a | n/a | n/a | n/a | 135 | 2.2433 | 2.2433 | nd | 2.7343 | 2.7343 | nd | 0
998 | T-854 | Nydal et al. 1972 | 2 | Sor-Trondelag; Trondheim Ekle | 63.3667 | 10.4333 | 1 | 10150 | 100 | 0 | 10150 | 100 | 11624 | 372 | 384 | outwash sediments | 2 | 7 | mya truncata | outwash deposits | outwash deposits | negative | nd | nd | nd | nd | nd | nd | nd | nd | 0.1 | 0 | 0 | 0 | 0 | 2 | 0 | 0.1 | 0 | 1 | 0 | nd | 1969 | 125 | MTL | midpoint | 2.2405 | 2.2405 | -0.4259 | n/a | -0.28239 | -0.24384 | 0 | 0.19799 | 0.21992 | n/a | 0.29453 | 0.37437 | -1 | 8 | marine or glaciomarine terrace | Shallow to deep subtidal facies bearing intertidal macro-fossil assemblages | <MTL | 0 | n/a | 0.065291 | 0.095482 | n/a | nd | 0.9426 | n/a | n/a | n/a | n/a | 125 | 2.2435 | 2.2435 | nd | 2.4335 | 2.4335 | nd | 0
999 | T-756 | Nydal et al. 1972 | 2 | Nordland.; oksnes. Nordsand | 68.9167 | 14.9167 | 1 | 5520 | 110 | 0 | 5520 | 110 | 5761.5 | 433.5 | 412.5 | peat bog | 1 | 5 | bulk peat | peat | nd | negative | 1.6 | nd | nd | nd | nd | nd | nd | nd | 0.1 | 0 | 0 | 0 | 0 | #VALUE! | 0 | 0.1 | 0 | 1 | 0 | nd | 1969 | nd | MTL | midpoint | #VALUE! | #VALUE! | -0.65812 | n/a | -0.48214 | -0.45373 | 0 | 0.43433 | 0.45572 | n/a | 0.60021 | 0.70203 | 1 | 5 | sedimentary indicator: peat bog or glaciofluvial sediment | aeolian, alluvial, lacustrine, or peat bog sediment | >MHWS | 0.94026 | n/a | 0.35214 | 0.095482 | n/a | nd | 0.17426 | n/a | n/a | n/a | n/a | #VALUE! | #VALUE! | #VALUE! | nd | #VALUE! | #VALUE! | nd | 1 | no elevation provided
1000 | T-930 | Nydal et al. 1972 | 2 | Nordland Vestvagoy Ramsvik slettbakkmyr | 68.1167 | 13.6667 | 1 | 9860 | 120 | 0 | 9860 | 120 | 11443.8333 | 358.1667 | 658.8333 | peat bog | 0 | 0 | wood | peat | gravel | negative | 2.9 | nd | nd | piston corer | nd | nd | nd | nd | 0.1 | 0 | 0 | 0 | 0 | 0.77641 | 0 | 0.1 | 0 | 1 | 0 | nd | 1968 | 29 | MTL | midpoint | 1.2739 | 1.2739 | -0.66767 | n/a | -0.49003 | -0.46162 | 0 | 0.44071 | 0.46214 | n/a | 0.6079 | 0.71114 | 1 | 5 | sedimentary indicator: peat bog or glaciofluvial sediment | aeolian, alluvial, lacustrine, or peat bog sediment | >MHWS | 1.3592 | n/a | 0.39339 | 0.095482 | n/a | nd | 0.20523 | n/a | n/a | n/a | n/a | 27.6408 | 1.3367 | 1.3367 | nd | 1.3523 | 1.3523 | nd | 1 | no elevation provided
1001 | T-963 | Nydal et al. 1972 | 2 | Nordland; Andoya endletsvann | 69.25 | 16.0833 | 1 | 12710 | 200 | 0 | 12710 | 200 | 15263 | 644 | 1071 | mire | 1 | 5 | gyttja | black gyttja | brown gyttja | negative | 7.47 | nd | nd | Hiller borer | nd | nd | nd | nd | 0.1 | 0 | 0 | 0 | 0 | 0.82038 | 0 | 0.1 | 0 | 1 | 0 | nd | 1970 | 33 | MTL | midpoint | 1.3012 | 1.3012 | -1.291 | n/a | -0.97583 | -0.91824 | 0 | 0.90973 | 0.95561 | n/a | 1.2541 | 1.4893 | 1 | 5 | sedimentary indicator: peat bog or glaciofluvial sediment | aeolian, alluvial, lacustrine, or peat bog sediment | >MHWS | 0.96217 | n/a | 0.31936 | 0.095482 | n/a | nd | 0.96217 | n/a | n/a | n/a | n/a | 32.0378 | 1.3432 | 1.3432 | nd | 1.6522 | 1.6522 | nd | 1 | no elevation provided
1002 | T-746 | Nydal et al. 1972 | 2 | Ost-Finnmark;Sor-Varanger Neiden Faerdesmyra | 69.7064 | 29.4046 | 1 | 4430 | 80 | 0 | 4430 | 80 | 5080.75 | 503.25 | 428.75 | peat bog | 1 | 5 | sphagnum lindbergii peat | peat | peat | negative | 1.1 | nd | nd | nd | nd | nd | nd | nd | 0.1 | 0 | 0 | 0 | 0 | 0.8426 | 0 | 0.1 | 0 | 1 | 0 | nd | 1968 | 70 | MTL | midpoint | 1.3153 | 1.3153 | -1.2566 | n/a | -0.94972 | -0.89281 | 0 | 0.88535 | 0.93117 | n/a | 1.2217 | 1.4498 | 1 | 5 | sedimentary indicator: peat bog or glaciofluvial sediment | aeolian, alluvial, lacustrine, or peat bog sediment | >MHWS | 1.4808 | n/a | 0.085002 | 0.095482 | n/a | nd | 0.25483 | n/a | n/a | n/a | n/a | 68.5192 | 1.3215 | 1.3215 | nd | 1.3458 | 1.3458 | nd | 1 | no elevation provided
1003 | T-936 | Nydal et al. 1972 | 2 | Ost-Finnmark;Sor-Varanger Neiden Faerdesmyra | 69.7064 | 29.4046 | 1 | 2210 | 90 | 0 | 2210 | 90 | 2321.75 | 417.25 | 442.75 | peat bog | 1 | 5 | sphagnum lindbergii peat | peat | peat | negative | 0.23 | nd | nd | nd | nd | nd | nd | nd | 0.1 | 0 | 0 | 0 | 0 | 0.8426 | 0 | 0.1 | 0 | 1 | 0 | nd | 1968 | 70 | MTL | midpoint | 1.3153 | 1.3153 | -0.43892 | n/a | -0.36375 | -0.33776 | 0 | 0.34651 | 0.36506 | n/a | 0.44474 | 0.51376 | 1 | 5 | sedimentary indicator: peat bog or glaciofluvial sediment | aeolian, alluvial, lacustrine, or peat bog sediment | >MHWS | 1.4808 | n/a | 0.085002 | 0.095482 | n/a | nd | 0.25483 | n/a | n/a | n/a | n/a | 68.5192 | 1.3215 | 1.3215 | nd | 1.3458 | 1.3458 | nd | 1 | no elevation provided
1004 | T-744 | Nydal et al. 1972 | 2 | Ost-Finnmark;Sor-Varanger Neiden Faerdesmyra | 69.7064 | 29.4046 | 1 | 530 | 60 | 0 | 530 | 60 | 591 | 312 | 300 | peat bog | 1 | 5 | sphagnum lindbergii peat | peat | peat | negative | 0.23 | nd | nd | nd | nd | nd | nd | nd | 0.1 | 0 | 0 | 0 | 0 | 0.8426 | 0 | 0.1 | 0 | 1 | 0 | nd | 1968 | 70 | MTL | midpoint | 1.3153 | 1.3153 | -1.3886 | n/a | -1.0484 | -0.98883 | 0 | 0.97749 | 1.0238 | n/a | 1.3468 | 1.6022 | 1 | 5 | sedimentary indicator: peat bog or glaciofluvial sediment | aeolian, alluvial, lacustrine, or peat bog sediment | >MHWS | 1.4808 | n/a | 0.085002 | 0.095482 | n/a | nd | 0.25483 | n/a | n/a | n/a | n/a | 68.5192 | 1.3215 | 1.3215 | nd | 1.3458 | 1.3458 | nd | 1 | no elevation provided
1005 | T-520 | Nydal et al 1970 | 2 | Rogaland; Suldal Vasstolvatn lake | 59.7167 | 6.8667 | 1 | 6770 | 150 | 0 | 6770 | 150 | 7676.3333 | 478.6667 | 399.3333 | peat | 1 | 5 | peat | marine sediment | freshwater gyttja | negative | 2.9 | nd | nd | Hiller borer | nd | nd | nd | nd | 0.1 | 0 | 0 | 0 | 0 | 0.5 | 0 | 0.1 | 0 | 1 | 0 | nd | 1966 | 7 | MTL | midpoint | 1.1269 | 1.1269 | -1.2314 | n/a | -0.90421 | -0.84892 | 0 | 0.83151 | 0.87728 | n/a | 1.2032 | 1.4415 | -1 | 7 | isolation basin (marine limiting point) | isolation basin sediments containing in-situ marine shells, foraminiferal assemblages, marine diatoms, or identifiable marine geochemical signals in clastic or organic sediment | <MTL | 0 | n/a | 0.066944 | 0.095482 | n/a | nd | 0.16982 | n/a | n/a | n/a | n/a | 7 | 1.133 | 1.133 | nd | 1.1456 | 1.1456 | nd | 0
1006 | T-636 | Nydal et al 1970 (also reported in Hafsten 1979 and Hafsten 1983) | 2 | Vest-Agder; Lista Farm Vollmona Royrtjonn lake | 58.0833 | 6.8 | 1 | 6770 | 150 | 0 | 6770 | 150 | 7676.3333 | 478.6667 | 399.3333 | freshwater gyttja | 1 | 5 | peat | marine sediment | freshwater gyttja | negative | 2.9 | nd | nd | Hiller borer | nd | nd | nd | nd | 0.1 | 0 | 0 | 0 | 0 | 0.5 | 0 | 0.1 | 0 | 1 | 0 | nd | 1966 | 7 | MTL | midpoint | 1.1269 | 1.1269 | -1.1353 | n/a | -0.82658 | -0.77444 | 0 | 0.77379 | 0.81725 | n/a | 1.1106 | 1.3216 | 1 | 5 | sedimentary indicator: peat bog or glaciofluvial sediment | aeolian, alluvial, lacustrine, or peat bog sediment | >MHWS | 0.097056 | n/a | 0.41522 | 0.095482 | n/a | nd | 0.16694 | n/a | n/a | n/a | n/a | 6.9029 | 1.2048 | 1.2048 | nd | 1.2163 | 1.2163 | nd | 0
1007 | T-635 | Nydal et al 1970 (also reported in Hafsten 1979 and Hafsten 1983) | 2 | Vest-Agder; Lista Farm Vollmona Royrtjonn lake | 58.0833 | 6.8 | 1 | 4850 | 100 | 0 | 4850 | 100 | 5721.875 | 452.125 | 648.875 | freshwater gyttja | 1 | 5 | peat | freshwater gyttja | marine sediment | positive | 2.72 | nd | nd | Hiller borer | nd | nd | nd | nd | 0.1 | 0 | 0 | 0 | 0 | 0.5 | 0 | 0.1 | 0 | 1 | 0 | nd | 1966 | 7 | MTL | midpoint | 1.1269 | 1.1269 | -1.308 | n/a | -0.95913 | -0.90224 | 0 | 0.87919 | 0.9243 | n/a | 1.2645 | 1.5355 | 1 | 5 | sedimentary indicator: peat bog or glaciofluvial sediment | aeolian, alluvial, lacustrine, or peat bog sediment | >MHWS | 0.097056 | n/a | 0.41522 | 0.095482 | n/a | nd | 0.16694 | n/a | n/a | n/a | n/a | 6.9029 | 1.2048 | 1.2048 | nd | 1.2163 | 1.2163 | nd | 0
1008 | T-658b | Nydal et al 1970 | 2 | Akershus; Baerum Floytmyr bog | 59.9833 | 10.6167 | 1 | 3670 | 90 | 0 | 3670 | 90 | 4014.5 | 555.5 | 432.5 | freshwater gyttja | 1 | 5 | sphagnum peat | freshwater gyttja | freshwater gyttja | negative | 2.075 | 0 | nd | Hiller borer | nd | nd | nd | nd | 0.1 | 0 | 0 | 0 | 0 | 1.4591 | 0 | 0.1 | 0 | 1 | 0 | nd | 1967 | 192 | MTL | midpoint | 1.7745 | 1.7745 | -1.2198 | n/a | -0.9024 | -0.84759 | 0 | 0.82316 | 0.86633 | n/a | 1.1807 | 1.4171 | 1 | 7 | isolation basin (terrestrial limiting point) | Lacustrine gyttja that fails the requirements for index point classification and contains freshwater shell and diatom assemblages | >MHWS | 0.18175 | n/a | 0.023867 | 0.095482 | n/a | nd | 0.38325 | n/a | n/a | n/a | n/a | 191.8182 | 1.7773 | 1.7773 | nd | 1.8181 | 1.8181 | nd | 0
1009 | T-658a | Nydal et al 1970 | 2 | Akershus; Baerum Floytmyr bog | 59.9833 | 10.6167 | 1 | 3780 | 100 | 0 | 3780 | 100 | 4085.25 | 349.75 | 253.25 | freshwater gyttja | 0 | 0 | charcoal | freshwater gyttja | freshwater gyttja | negative | 2.075 | 0 | nd | Hiller borer | nd | nd | nd | nd | 0.1 | 0 | 0 | 0 | 0 | 1.4591 | 0 | 0.1 | 0 | 1 | 0 | nd | 1967 | 192 | MTL | midpoint | 1.7745 | 1.7745 | -1.3989 | n/a | -1.0572 | -0.99724 | 0 | 0.98307 | 1.0293 | n/a | 1.3529 | 1.6102 | 1 | 7 | isolation basin (terrestrial limiting point) | Lacustrine gyttja that fails the requirements for index point classification and contains freshwater shell and diatom assemblages | >MHWS | 0.18175 | n/a | 0.023867 | 0.095482 | n/a | nd | 0.38325 | n/a | n/a | n/a | n/a | 191.8182 | 1.7773 | 1.7773 | nd | 1.8181 | 1.8181 | nd | 0
1010 | T-657 | Nydal et al 1970 | 2 | Akershus; Baerum Floytmyr bog | 59.9833 | 10.6167 | 1 | 9150 | 150 | 0 | 9150 | 150 | 10521 | 575 | 748 | nekron mud | 1 | 5 | bulk mud | freshwater gyttja | marine nekron clay mud | negative | 6 | 0 | nd | Hiller borer | nd | nd | nd | nd | 0.1 | 0 | 0 | 0 | 0 | 1.4591 | 0 | 0.1 | 0 | 1 | 0 | nd | 1967 | 192 | MTL | midpoint | 1.7745 | 1.7745 | -1.1353 | n/a | -0.82658 | -0.77444 | 0 | 0.77379 | 0.81725 | n/a | 1.1106 | 1.3216 | 1 | 7 | isolation basin (terrestrial limiting point) | Lacustrine gyttja that fails the requirements for index point classification and contains freshwater shell and diatom assemblages | >MHWS | 0.18175 | n/a | 0.023867 | 0.095482 | n/a | nd | 0.38325 | n/a | n/a | n/a | n/a | 191.8182 | 1.7773 | 1.7773 | nd | 1.8181 | 1.8181 | nd | 0
1011 | T-681 | Nydal et al 1970 | 2 | Sor-Trondelag Trondheim Bog Sjetnemyr | 63.35 | 10.3833 | 1 | 8370 | 90 | 0 | 8370 | 90 | 9413 | 482 | 418 | peat | 1 | 5 | gyttja | freshwater facies | dark marine layer | negative | nd | nd | nd | nd | nd | nd | nd | nd | 0.1 | 0 | 0 | 0 | 0 | 1.2972 | 0 | 0.1 | 0 | 1 | 0 | nd | 1969 | 160 | MTL | midpoint | 1.644 | 1.644 | -1.3985 | n/a | -1.0564 | -0.99653 | 0 | 0.98298 | 1.0293 | n/a | 1.3536 | 1.6102 | 1 | 7 | isolation basin (terrestrial limiting point) | Lacustrine gyttja that fails the requirements for index point classification and contains freshwater shell and diatom assemblages | >MHWS | 0.56497 | n/a | 0.067269 | 0.095482 | n/a | nd | 0.61603 | n/a | n/a | n/a | n/a | 159.435 | 1.6481 | 1.6481 | nd | 1.7595 | 1.7595 | nd | 0
1012 | T-616 | Nydal et al 1970 | 2 | Sogn og Fjordane; stryn Olden Haaheim Lake Oldevannet | 61.7833 | 6.8333 | 1 | 9240 | 200 | 0 | 9240 | 200 | 10405.5 | 696.5 | 621.5 | marine clay | 2 | 0 | cyprina islandica and cardium echinatum shells | nd | nd | nd | nd | nd | nd | nd | nd | nd | nd | nd | 0.1 | 0 | 0 | 0 | 0 | 0.81 | 0 | 0.1 | 0 | 1 | 0 | nd | 1965 | 31 | MTL | midpoint | 1.2946 | 1.2946 | -1.3985 | n/a | -1.0564 | -0.99653 | 0 | 0.98298 | 1.0293 | n/a | 1.3536 | 1.6102 | -1 | 5 | sediment core of marine or glaciomarine origin | Marine or glaciomarine sediments containing in-situ marine shells, foraminiferal assemblages, marine diatoms, or identifiable marine geochemical signals in clastic sediment. | <MTL | 0 | n/a | 0.32675 | 0.095482 | n/a | nd | 0.60847 | n/a | n/a | n/a | n/a | 31 | 1.3386 | 1.3386 | nd | 1.4704 | 1.4704 | nd | 0
1013 | T-580 | Nydal et al 1970 | 2 | Hordaland; Lepsoyvann | 60.15 | 5.4667 | 1 | 8380 | 180 | 0 | 8380 | 180 | 8630.5 | 635.5 | 529.5 | lacustrine gyttja | 1 | 5 | find detrital gyttja | nd | marine clay | negative | 9.6 | nd | nd | Hiller borer | 0.05 | nd | 0.05 | nd | 0.1 | 0 | 0 | 0 | 0 | 0.694 | 0 | 0.1 | 0 | 1 | 0 | nd | 1965 | 20 | MTL | midpoint | 1.2254 | 1.2254 | -1.611 | n/a | -1.2415 | -1.1593 | 0 | 1.121 | 1.1829 | n/a | 1.5129 | 1.7848 | 1 | 7 | isolation basin (terrestrial limiting point) | Lacustrine gyttja that fails the requirements for index point classification and contains freshwater shell and diatom assemblages | >MHWS | 0.60021 | n/a | 0.081508 | 0.095482 | n/a | nd | 0.18621 | n/a | n/a | n/a | n/a | 19.3998 | 1.2318 | 1.2318 | nd | 1.2458 | 1.2458 | nd | 0 |  | Nydal 1970 incorrectly labels this as 0.2 meters; Mangerud 1970 does not report an elevatation. sonstegaard 1974 properly labels it as 20 m.
1014 | T-594 | Nydal et al 1970 | 2 | Hordaland; Fusa Vindenes | 60.15 | 5.6333 | 1 | 10970 | 180 | 0 | 10970 | 180 | 13189.25 | 404.75 | 345.25 | clay | 2 | 7 | mya truncata | clay | clay | nd | nd | nd | nd | nd | nd | nd | nd | nd | 0.1 | 0 | 0 | 0 | 0 | 0.5 | 0 | 0.1 | 0 | 1 | 0 | nd | 1920 | 5 | MTL | midpoint | 1.1269 | 1.1269 | -0.30354 | n/a | -0.21637 | -0.19681 | 0 | 0.17807 | 0.19245 | n/a | 0.25549 | 0.31885 | -1 | 5 | sediment core of marine or glaciomarine origin | Marine or glaciomarine sediments containing in-situ marine shells, foraminiferal assemblages, marine diatoms, or identifiable marine geochemical signals in clastic sediment. | <MTL | 0 | n/a | 0.095316 | 0.095482 | n/a | nd | 1.6079 | n/a | n/a | n/a | n/a | 5 | 1.135 | 1.135 | nd | 1.9681 | 1.9681 | nd | 0
1015 | T-505 | Nydal et al 1970 | 2 | Troms; Karlsoy Vannoy Bekkestrand | 70.1333 | 19.6667 | 1 | 4130 | 100 | 0 | 4130 | 100 | 3778.5 | 336.5 | 328.5 | peat | 0 | 0 | larix driftwood | peat | peat | nd | 1.5 | nd | nd | nd | nd | nd | nd | nd | 0.1 | 0 | 0 | 0 | 0 | 0.5 | 0 | 0.1 | 0 | 1 | 0 | nd | 1964 | 7.15 | MTL | midpoint | 1.1269 | 1.1269 | -0.32534 | n/a | -0.22221 | -0.19727 | 0 | 0.16455 | 0.18555 | n/a | 0.2553 | 0.30935 | 1 | 5 | sedimentary indicator: peat bog or glaciofluvial sediment | aeolian, alluvial, lacustrine, or peat bog sediment | >MHWS | 1.2541 | n/a | 0.2827 | 0.095482 | n/a | nd | 0.2971 | n/a | n/a | n/a | n/a | 5.8959 | 1.1658 | 1.1658 | nd | 1.203 | 1.203 | nd | 1 | Not enough information about stratigraphic context to assign indicative meaning
1016 | T-504 | Nydal et al 1970 | 2 | Troms; Karlsoy nord-klavoy skjervik | 70.1667 | 19.2333 | 1 | 3130 | 110 | 0 | 3130 | 110 | 3371.5 | 198.5 | 406.5 | peat | 0 | 0 | larix driftwood | peat | peat | nd | 0.5 | nd | nd | nd | nd | nd | nd | nd | 0.1 | 0 | 0 | 0 | 0 | 0.5 | 0 | 0.1 | 0 | 1 | 0 | nd | 1964 | 5.42 | MTL | midpoint | 1.1269 | 1.1269 | -1.1384 | n/a | -0.84349 | -0.78362 | 0 | 0.80903 | 0.86216 | n/a | 1.1643 | 1.3679 | 1 | 5 | sedimentary indicator: peat bog or glaciofluvial sediment | aeolian, alluvial, lacustrine, or peat bog sediment | >MHWS | 1.2217 | n/a | 0.34162 | 0.095482 | n/a | nd | 0.22573 | n/a | n/a | n/a | n/a | 4.1983 | 1.1814 | 1.1814 | nd | 1.2028 | 1.2028 | nd | 1 | Not enough information about stratigraphic context to assign indicative meaning
1017 | T-886 | Rye 1969 | 2 | Hardanger; Eidfjord | 60.4614 | 7.0918 | 1 | 9680 | 90 | 0 | 9680 | 90 | 10957.1667 | 283.8333 | 246.1667 | glacio-marine sediment | 0 | 0 | juniperus communis | glaciomarine foreset | marine sediment | nd | nd | nd | nd | nd | nd | nd | nd | nd | 0.1 | 0 | 0 | 0 | 0 | 2 | 0 | 0.1 | 0 | 1 | 0 | nd | 1950 | 18 | MTL | midpoint | 2.2405 | 2.2405 | -1.2198 | n/a | -0.9024 | -0.84759 | 0 | 0.82316 | 0.86633 | n/a | 1.1807 | 1.4171 | -1 | 8 | marine or glaciomarine terrace | Shallow to deep subtidal facies bearing intertidal macro-fossil assemblages | <MTL | 0 | n/a | 0.29187 | 0.095482 | n/a | nd | 0.20774 | n/a | n/a | n/a | n/a | 18 | 2.2615 | 2.2615 | nd | 2.271 | 2.271 | nd | 0
1018 | T-631 | Andersen 1968 (as in nydal et al 1970) | 2 | Troms; Oldervik | 69.75 | 19.6667 | 1 | 11550 | 190 | 0 | 11550 | 190 | 13769.75 | 1022.25 | 431.75 | clay | 2 | 7 | mya truncata hiatella arctica macoma calcarea | marine terrace sediment | nd | nd | nd | nd | nd | nd | nd | nd | nd | nd | 0.1 | 0 | 0 | 0 | 0 | 3 | 0 | 0.1 | 0 | 1 | 0 | nd | 1965 | 53 | MTL | midpoint | 3.1654 | 3.1654 | -1.2198 | n/a | -0.9024 | -0.84759 | 0 | 0.82316 | 0.86633 | n/a | 1.1807 | 1.4171 | -1 | 5 | sediment core of marine or glaciomarine origin | Marine or glaciomarine sediments containing in-situ marine shells, foraminiferal assemblages, marine diatoms, or identifiable marine geochemical signals in clastic sediment. | <MTL | 0 | n/a | 0.078443 | 0.095482 | n/a | nd | 0.3918 | n/a | n/a | n/a | n/a | 53 | 3.1678 | 3.1678 | nd | 3.192 | 3.192 | nd | 0
1019 | T-512 | Andersen 1968 (as in nydal et al 1970) | 2 | Troms; Gratangen | 68.6667 | 17.75 | 1 | 9470 | 160 | 0 | 9470 | 160 | 10470.5 | 587.5 | 416.5 | sand and silt | 2 | 7 | mya truncata hiatella arctica macoma calcarea | glaciomarine gravelly sediments | nd | nd | nd | nd | nd | nd | nd | nd | nd | nd | 0.1 | 0 | 0 | 0 | 0 | 3 | 0 | 0.1 | 0 | 1 | 0 | nd | 1965 | 27.5 | MTL | midpoint | 3.1654 | 3.1654 | -1.0083 | n/a | -0.75434 | -0.7017 | 0 | 0.69943 | 0.73901 | n/a | 0.98067 | 1.1788 | -1 | 5 | sediment core of marine or glaciomarine origin | Marine or glaciomarine sediments containing in-situ marine shells, foraminiferal assemblages, marine diatoms, or identifiable marine geochemical signals in clastic sediment. | <MTL | 0 | n/a | 0.072608 | 0.095482 | n/a | nd | 0.25215 | n/a | n/a | n/a | n/a | 27.5 | 3.1677 | 3.1677 | nd | 3.1777 | 3.1777 | nd | 0
1020 | T-174 | Andersen 1968 (as in nydal et al 1970) | 2 | Troms; Bjorelvnes | 69.3667 | 18.0833 | 1 | 11150 | 500 | 0 | 11150 | 500 | 12788.5 | 1147.5 | 1455.5 | foreset beds | 1 | 7 | macoma calcarea | gravel and sand | nd | negative | nd | nd | nd | nd | nd | nd | nd | nd | 0.1 | 0 | 0 | 0 | 0 | 3 | 0 | 0.1 | 0 | 1 | 0 | nd | 1968 | 27 | MTL | midpoint | 3.1654 | 3.1654 | -1.0078 | n/a | -0.75396 | -0.70134 | 0 | 0.69909 | 0.73866 | n/a | 0.98017 | 1.1782 | -1 | 5 | sediment core of marine or glaciomarine origin | Marine or glaciomarine sediments containing in-situ marine shells, foraminiferal assemblages, marine diatoms, or identifiable marine geochemical signals in clastic sediment. | <MTL | 0 | n/a | 0.072524 | 0.095482 | n/a | nd | 0.19857 | n/a | n/a | n/a | n/a | 27 | 3.1677 | 3.1677 | nd | 3.1739 | 3.1739 | nd | 0
1021 | T-173 | Andersen 1968 (as in nydal et al 1970) | 2 | Troms; Brostad | 69.0833 | 17.6667 | 1 | 10100 | 500 | 0 | 10100 | 500 | 12285 | 1040 | 1541 | bouldery gravel | 1 | 7 | porlandia arctica macoma calcarea | gravel and sand | nd | negative | 4 | nd | nd | nd | nd | nd | nd | nd | 0.1 | 0 | 0 | 0 | 0 | 3 | 0 | 0.1 | 0 | 1 | 0 | nd | 1968 | 50 | MTL | midpoint | 3.1654 | 3.1654 | -1.0078 | n/a | -0.75396 | -0.70134 | 0 | 0.69909 | 0.73866 | n/a | 0.98017 | 1.1782 | -1 | 5 | sediment core of marine or glaciomarine origin | Marine or glaciomarine sediments containing in-situ marine shells, foraminiferal assemblages, marine diatoms, or identifiable marine geochemical signals in clastic sediment. | <MTL | 0 | n/a | 0.045522 | 0.095482 | n/a | nd | 0.30747 | n/a | n/a | n/a | n/a | 50 | 3.1672 | 3.1672 | nd | 3.1821 | 3.1821 | nd | 0
1022 | T-490 | Andersen 1968 (as in nydal et al 1970) | 2 | Troms; Sandstrand | 68.6667 | 16.75 | 1 | 12310 | 100 | 0 | 12310 | 100 | 15139 | 405 | 591 | bouldery gravel | 2 | 7 | mya truncata | well sorted beach sand | marine sand with boulders | negative | 1.5 | 0 | nd | nd | nd | nd | nd | nd | 0.1 | 0 | 0 | 0 | 0 | 3 | 0 | 0.1 | 0 | 1 | 0 | nd | 1968 | 74 | MTL | midpoint | 3.1654 | 3.1654 | -1.0078 | n/a | -0.75396 | -0.70134 | 0 | 0.69909 | 0.73866 | n/a | 0.98017 | 1.1782 | -1 | 5 | sediment core of marine or glaciomarine origin | Marine or glaciomarine sediments containing in-situ marine shells, foraminiferal assemblages, marine diatoms, or identifiable marine geochemical signals in clastic sediment. | <MTL | 0 | n/a | 0.033128 | 0.095482 | n/a | nd | 1.1807 | n/a | n/a | n/a | n/a | 74 | 3.1671 | 3.1671 | nd | 3.38 | 3.38 | nd | 0
1023 | T-510 | Andersen 1968 (as in nydal et al 1970) | 2 | Troms; Balsfjord storsteinnes | 69.2 | 19.25 | 1 | 9140 | 110 | 0 | 9140 | 110 | 10088 | 379 | 403 | marine clay | 2 | 7 | mya truncata and macoma calcarea | nd | nd | nd | nd | nd | nd | nd | nd | nd | nd | nd | 0.1 | 0 | 0 | 0 | 0 | 3 | 0 | 0.1 | 0 | 1 | 0 | nd | 1965 | 45 | MTL | midpoint | 3.1654 | 3.1654 | -1.0123 | n/a | -0.75732 | -0.70464 | 0 | 0.70215 | 0.74157 | n/a | 0.98446 | 1.1835 | -1 | 5 | sediment core of marine or glaciomarine origin | Marine or glaciomarine sediments containing in-situ marine shells, foraminiferal assemblages, marine diatoms, or identifiable marine geochemical signals in clastic sediment. | <MTL | 0 | n/a | 0.12519 | 0.095482 | n/a | nd | 0.23593 | n/a | n/a | n/a | n/a | 45 | 3.1694 | 3.1694 | nd | 3.1781 | 3.1781 | nd | 0 |  | Altitude is not reported directly in Andersen 1968 but is drawn as 40-45 m. Altitude reported in Nydal 1970 as 45 m.
1024 | T-511 | Andersen 1968 | 2 | Troms; Bjorelvnes | 69.3667 | 18.0833 | 1 | 11290 | 210 | 0 | 11290 | 210 | 12878 | 466 | 423 | wellsorted silt sand gravel beds | 2 | 7 | mya truncata and macoma calcarea | gravel and sand | gravel beds | negative | nd | nd | nd | nd | nd | nd | nd | nd | 0.1 | 0 | 0 | 0 | 0 | 3 | 0 | 0.1 | 0 | 1 | 0 | nd | 1968 | 39 | MTL | midpoint | 3.1654 | 3.1654 | -1.0112 | n/a | -0.75651 | -0.7038 | 0 | 0.7014 | 0.74097 | n/a | 0.9835 | 1.1822 | -1 | 5 | sediment core of marine or glaciomarine origin | Marine or glaciomarine sediments containing in-situ marine shells, foraminiferal assemblages, marine diatoms, or identifiable marine geochemical signals in clastic sediment. | <MTL | 0 | n/a | 0.072524 | 0.095482 | n/a | nd | 0.19857 | n/a | n/a | n/a | n/a | 39 | 3.1677 | 3.1677 | nd | 3.1739 | 3.1739 | nd | 0
1025 | T-332 | Andersen 1968 | 2 | Svensby; Ullsvfjord | 69.6547 | 19.611 | 1 | 11090 | 190 | 0 | 11090 | 190 | 12733 | 420 | 484 | glacio-marine blue clay | 0 | 7 | mya truncata hiatella arctica | nd | blue clay | nd | nd | nd | nd | nd | nd | nd | nd | nd | 0.1 | 0 | 0 | 0 | 0 | 3 | 0 | 0.1 | 0 | 1 | 0 | nd | 1968 | 20 | MTL | midpoint | 3.1654 | 3.1654 | -1.0146 | n/a | -0.75902 | -0.70621 | 0 | 0.70361 | 0.74321 | n/a | 0.98676 | 1.1864 | -1 | 5 | sediment core of marine or glaciomarine origin | Marine or glaciomarine sediments containing in-situ marine shells, foraminiferal assemblages, marine diatoms, or identifiable marine geochemical signals in clastic sediment. | <MTL | 0 | n/a | 0.026726 | 0.095482 | n/a | nd | 0.39858 | n/a | n/a | n/a | n/a | 20 | 3.167 | 3.167 | nd | 3.192 | 3.192 | nd | 0
1026 | T-509 | Andersen 1968 | 2 | Svensby; Ullsvfjord | 69.6547 | 19.611 | 1 | 11200 | 190 | 0 | 11200 | 190 | 13492.75 | 495.25 | 395.75 | glacio-marine blue clay | 2 | 7 | mya truncata hiatella arctica | nd | blue clay | nd | nd | nd | nd | nd | nd | nd | nd | nd | 0.1 | 0 | 0 | 0 | 0 | 3 | 0 | 0.1 | 0 | 1 | 0 | nd | 1968 | 42.5 | MTL | midpoint | 3.1654 | 3.1654 | -1.0106 | n/a | -0.75603 | -0.70334 | 0 | 0.70096 | 0.74053 | n/a | 0.98287 | 1.1815 | -1 | 5 | sediment core of marine or glaciomarine origin | Marine or glaciomarine sediments containing in-situ marine shells, foraminiferal assemblages, marine diatoms, or identifiable marine geochemical signals in clastic sediment. | <MTL | 0 | n/a | 0.026726 | 0.095482 | n/a | nd | 0.39858 | n/a | n/a | n/a | n/a | 42.5 | 3.167 | 3.167 | nd | 3.192 | 3.192 | nd | 0
1027 | T-196 | Simonsen, 1968 (as in Moller 1987) | 2 | Finnmark; Grobakkeengen | 70.0723 | 28.8953 | 1 | 4750 | 150 |  | 4750 | 150 | 4623.5 | 513.5 | 537.5 | cultural layer | 1 |  | Charcoal | nd | nd | nd | nd | nd | n/a | nd | nd | nd | nd | 0 | 0 | 0 | 0 | 0 | 0 | 0.67515 | 0 | 0.1 | 0 | 1 | 0 | nd | 1987 | 19.3 | MTL | midpoint | 1.2107 | 1.2107 | -1.2284 | n/a | -0.93635 | -0.87404 | 0 | 0.85847 | 0.90227 | n/a | 1.1583 | 1.3853 | 1 | 4 | archeological site: cultural or burial | Dated material from archaeological settlements not directly linked to sea level | >HAT | 1.7848 | n/a | 0.040469 | 0.095482 | n/a | nd | 0.3019 | n/a | n/a | n/a | n/a | 17.5152 | 1.2151 | 1.2151 | nd | 1.2521 | 1.2521 | nd | 0
1028 | T-370 | Nydal et al 1964 | 2 | Hordaland; stord; Tveitavatn | 59.7667 | 5.4833 | 1 | 4090 | 150 | 0 | 4090 | 150 | 4572.5 | 727.5 | 478.5 | peat bog | 1 | 5 | diatomaceous mud; cladium mariscus pollen i.e. sedge and oak pollen | coarse detritus gel-mud | coarse detritus gel-mud | negative | 3.35 | nd | nd | nd | nd | nd | nd | nd | 0.1 | 0 | 0 | 0 | 0 | 0.85745 | 0 | 0.1 | 0 | 1 | 0 | nd | 1962 | 36 | MTL | midpoint | 1.3248 | 1.3248 | -1.2618 | n/a | -0.96764 | -0.90197 | 0 | 0.88459 | 0.93149 | n/a | 1.1902 | 1.4229 | 1 | 5 | sedimentary indicator: peat bog or glaciofluvial sediment | aeolian, alluvial, lacustrine, or peat bog sediment | >MHWS | 0.25549 | n/a | 0.091001 | 0.095482 | n/a | nd | 0.12651 | n/a | n/a | n/a | n/a | 35.7445 | 1.3314 | 1.3314 | nd | 1.3374 | 1.3374 | nd | 0
1029 | T-302 | Nydal et al 1964 | 2 | Sogn og Fjordane; kyrkjebo. Instevik | 61.1167 | 6 | 1 | 10250 | 440 | 0 | 10250 | 440 | 12440.5 | 962.5 | 1238.5 | glaciomarine sand and gravel | 2 | 7 | mya truncata saxicava arctica pectin islandicus | nd | nd | nd | nd | nd | nd | nd | nd | nd | nd | nd | 0.1 | 0 | 0 | 0 | 0 | 0.7 | 0 | 0.1 | 0 | 1 | 0 | nd | 1951 | 20 | MTL | midpoint | 1.2288 | 1.2288 | -1.5396 | n/a | -1.1607 | -1.0932 | 0 | 1.0711 | 1.1232 | n/a | 1.4669 | 1.7392 | -1 | 5 | sediment core of marine or glaciomarine origin | Marine or glaciomarine sediments containing in-situ marine shells, foraminiferal assemblages, marine diatoms, or identifiable marine geochemical signals in clastic sediment. | <MTL | 0 | n/a | 0.19997 | 0.095482 | n/a | nd | 0.5537 | n/a | n/a | n/a | n/a | 20 | 1.2486 | 1.2486 | nd | 1.3659 | 1.3659 | nd | 0
1030 | T-390 | Nydal et al 1964 | 2 | Sor-trondelag; orlandet bjugnholmen | 63.75 | 9.5667 | 1 | 10310 | 180 | 0 | 10310 | 180 | 11616 | 666 | 494 | marine deposit | 2 | 7 | saxicava arctica | nd | nd | nd | nd | nd | nd | nd | nd | nd | nd | nd | 0.1 | 0 | 0 | 0 | 0 | 0.5 | 0 | 0.1 | 0 | 1 | 0 | nd | 1960 | 0 | MTL | midpoint | 1.1269 | 1.1269 | -1.2181 | n/a | -0.92839 | -0.86565 | 0 | 0.84694 | 0.89123 | n/a | 1.1445 | 1.3715 | -1 | 5 | sediment core of marine or glaciomarine origin | Marine or glaciomarine sediments containing in-situ marine shells, foraminiferal assemblages, marine diatoms, or identifiable marine geochemical signals in clastic sediment. | <MTL | 0 | n/a | 0.047908 | 0.095482 | n/a | nd | 0.33866 | n/a | n/a | n/a | n/a | 0 | 1.132 | 1.132 | nd | 1.1816 | 1.1816 | nd | 0
1031 | T-379 | Nydal et al 1964 | 2 | Troms; Skanland Sandstrand | 68.6667 | 16.75 | 1 | 11430 | 260 | 0 | 11430 | 260 | 13140.5 | 604.5 | 500.5 | clay | 2 | 7 | mya truncata | clay | blue clay | nd | 7 | nd | nd | nd | nd | nd | nd | nd | 0.1 | 0 | 0 | 0 | 0 | 3 | 0 | 0.1 | 0 | 1 | 0 | nd | 1960 | 73.5 | MTL | midpoint | 3.1654 | 3.1654 | -1.5742 | n/a | -1.2118 | -1.1303 | 0 | 1.0983 | 1.1601 | n/a | 1.4856 | 1.7514 | -1 | 5 | sediment core of marine or glaciomarine origin | Marine or glaciomarine sediments containing in-situ marine shells, foraminiferal assemblages, marine diatoms, or identifiable marine geochemical signals in clastic sediment. | <MTL | 0 | n/a | 0.033128 | 0.095482 | n/a | nd | 1.1807 | n/a | n/a | n/a | n/a | 73.5 | 3.1671 | 3.1671 | nd | 3.38 | 3.38 | nd | 0
1032 | T-378B | Nydal et al 1964 | 2 | Troms; Skanland Sandstrand | 68.6667 | 16.75 | 1 | 11480 | 260 | 0 | 11480 | 260 | 13090 | 615 | 497 | clay | 3 | 7 | whale bones | clay | blue clay | nd | 7.5 | nd | nd | nd | nd | nd | nd | nd | 0.1 | 0 | 0 | 0 | 0 | 3 | 0 | 0.1 | 0 | 1 | 0 | nd | 1960 | 72.8 | MTL | midpoint | 3.1654 | 3.1654 | -1.2824 | n/a | -0.97493 | -0.9145 | 0 | 0.90084 | 0.94436 | n/a | 1.2242 | 1.4577 | -1 | 5 | sediment core of marine or glaciomarine origin | Marine or glaciomarine sediments containing in-situ marine shells, foraminiferal assemblages, marine diatoms, or identifiable marine geochemical signals in clastic sediment. | <MTL | 0 | n/a | 0.033128 | 0.095482 | n/a | nd | 1.1807 | n/a | n/a | n/a | n/a | 72.8 | 3.1671 | 3.1671 | nd | 3.38 | 3.38 | nd | 0
1033 | T-272 | Nydal et al 1964 | 2 | Andoy; Ramsa | 69.1667 | 16.0833 | 1 | 8600 | 150 | 0 | 8600 | 150 | 9392.5 | 466.5 | 415.5 | gyttja | 2 | 7 | Cyprina islandica | peat | rock fragments | nd | nd | nd | nd | nd | nd | nd | nd | 0.15 | 0.1 | 0 | 0 | 0 | 0 | #VALUE! | 0 | 0.1 | 0 | 1 | 0 | nd | 1960 | nd | MTL | midpoint | #VALUE! | #VALUE! | -1.2824 | n/a | -0.97493 | -0.9145 | 0 | 0.90084 | 0.94436 | n/a | 1.2242 | 1.4577 | 1 | 5 | sedimentary indicator: peat bog or glaciofluvial sediment | aeolian, alluvial, lacustrine, or peat bog sediment | >MHWS | 0.98067 | n/a | 0.28412 | 0.095482 | n/a | nd | 0.13367 | n/a | n/a | n/a | n/a | #VALUE! | #VALUE! | #VALUE! | nd | #VALUE! | #VALUE! | nd | 1 | height relative to sea level not given.
1034 | T-382 | Nydal et al 1964 | 2 | Andoy; Ramsa | 69.1764 | 16.0859 | 1 | 10940 | 240 | 0 | 10940 | 240 | 12191 | 564 | 889 | peat | 1 | 5 | peat | peat | peat | nd | nd | nd | nd | nd | nd | nd | nd | 0.15 | 0.1 | 0 | 0 | 0 | 0 | 0.5 | 0 | 0.1 | 0 | 1 | 0 | nd | 1960 | 0.9 | MTL | midpoint | 1.1369 | 1.1369 | -0.96206 | n/a | -0.71844 | -0.67342 | 0 | 0.67245 | 0.70162 | n/a | 0.93234 | 1.1224 | -1 | 5 | sediment core of marine or glaciomarine origin | Marine or glaciomarine sediments containing in-situ marine shells, foraminiferal assemblages, marine diatoms, or identifiable marine geochemical signals in clastic sediment. | <MTL | 0 | n/a | 0.28848 | 0.095482 | n/a | nd | 0.98017 | n/a | n/a | n/a | n/a | 0.9 | 1.1768 | 1.1768 | nd | 1.5315 | 1.5315 | nd | 0
1035 | T-380 | Nydal et al 1964 | 2 | Andoy; Ramsa | 69.1764 | 16.0859 | 1 | 9660 | 210 | 0 | 9660 | 210 | 11008 | 683 | 703 | gravel | 0 | 0 | scattered straws | peat | nd | positive | nd | 0 | 0 | nd | nd | nd | nd | 0.15 | 0.1 | 0 | 0 | 0 | 0 | 0.5 | 0 | 0.1 | 0 | 1 | 0 | nd | 1960 | 0.6 | MTL | midpoint | 1.1369 | 1.1369 | -0.95381 | n/a | -0.71063 | -0.67186 | 0 | 0.67227 | 0.70446 | n/a | 0.93579 | 1.128 | 1 | 5 | sedimentary indicator: peat bog or glaciofluvial sediment | aeolian, alluvial, lacustrine, or peat bog sediment | >MHWS | 0.98017 | n/a | 0.28848 | 0.095482 | n/a | nd | 0.98017 | n/a | n/a | n/a | n/a | -0.38017 | 1.1768 | 1.1768 | nd | 1.5315 | 1.5315 | nd | 1 | stratigraphy out of order; authors suggest this may be a secondary deposit
1036 | T-271B | Nydal et al 1964 | 2 | Andoy; Ramsa | 69.1764 | 16.0859 | 1 | 10950 | 130 | 0 | 10950 | 130 | 12982.5 | 324.5 | 357.5 | peat bog | 1 | 5 | peat | peat and sand | gravel | positive | nd | 0 | 0 | nd | nd | nd | nd | 0.15 | 0.1 | 0 | 0 | 0 | 0 | 0.5 | 0 | 0.1 | 0 | 1 | 0 | nd | 1960 | 0.75 | MTL | midpoint | 1.1369 | 1.1369 | -1.5579 | n/a | -1.1985 | -1.1177 | 0 | 1.0874 | 1.1491 | n/a | 1.4717 | 1.7351 | -1 | 5 | sediment core of marine or glaciomarine origin | Marine or glaciomarine sediments containing in-situ marine shells, foraminiferal assemblages, marine diatoms, or identifiable marine geochemical signals in clastic sediment. | <MTL | 0 | n/a | 0.28848 | 0.095482 | n/a | nd | 0.98017 | n/a | n/a | n/a | n/a | 0.75 | 1.1768 | 1.1768 | nd | 1.5315 | 1.5315 | nd | 0
1037 | T-350 | Nydal et al 1964 | 2 | Andoy; Dverberg Saura I | 69.1333 | 15.9833 | 1 | 2200 | 100 | 0 | 2200 | 100 | 2204 | 223 | 367 | marine seafloor surface | 0 | 0 | Larix | peat | nd | nd | nd | nd | nd | nd | 0.75 | nd | 1 | 0.25 | 0.1 | 0 | 0 | 0 | 0 | 0.5 | 0 | 0.1 | 0 | 1 | 0 | nd | 1961 | 2.7 | MTL | midpoint | 1.1543 | 1.1543 | -1.0078 | n/a | -0.75396 | -0.70134 | 0 | 0.69909 | 0.73866 | n/a | 0.98017 | 1.1782 | 1 | 5 | sedimentary indicator: peat bog or glaciofluvial sediment | aeolian, alluvial, lacustrine, or peat bog sediment | >MHWS | 0.98446 | n/a | 0.2843 | 0.095482 | n/a | nd | 0.14546 | n/a | n/a | n/a | n/a | 1.7155 | 1.1927 | 1.1927 | nd | 1.2015 | 1.2015 | nd | 0
1038 | T-385 | Nydal et al 1964 | 2 | Andoy; Dverberg Saura II | 69.1167 | 16.05 | 1 | 2710 | 90 | 0 | 2710 | 90 | 2806 | 267 | 315 | peat | 0 | 0 | Larix | peat | beach sand | nd | nd | nd | nd | nd | 1 | nd | 1 | 0.1 | 0.1 | 0 | 0 | 0 | 0 | 0.5 | 0 | 0.1 | 0 | 1 | 0 | nd | 1961 | 3.7 | MTL | midpoint | 1.1314 | 1.1314 | -1.0078 | n/a | -0.75396 | -0.70134 | 0 | 0.69909 | 0.73866 | n/a | 0.98017 | 1.1782 | 1 | 5 | sedimentary indicator: peat bog or glaciofluvial sediment | aeolian, alluvial, lacustrine, or peat bog sediment | >MHWS | 0.9835 | n/a | 0.26749 | 0.095482 | n/a | nd | 0.1455 | n/a | n/a | n/a | n/a | 2.7165 | 1.1665 | 1.1665 | nd | 1.1755 | 1.1755 | nd | 0
1039 | St-926 | Nydal et al 1964 | 2 | Andoy; Dverberg Church | 69.1167 | 15.95 | 1 | 2780 | 65 | 0 | 2780 | 65 | 2872 | 228 | 132 | peat | 0 | 0 | pinus | peat | beach sand | nd | nd | nd | nd | nd | 1 | measured | 1 | 0.1 | 0.1 | 0 | 0 | 0 | 0 | 0.5 | 0 | 0.1 | 0 | 1 | 0 | nd | 1961 | 4 | MTL | midpoint | 1.1314 | 1.1314 | -1.0078 | n/a | -0.75396 | -0.70134 | 0 | 0.69909 | 0.73866 | n/a | 0.98017 | 1.1782 | 1 | 5 | sedimentary indicator: peat bog or glaciofluvial sediment | aeolian, alluvial, lacustrine, or peat bog sediment | >MHWS | 0.98676 | n/a | 0.28074 | 0.095482 | n/a | nd | 0.14876 | n/a | n/a | n/a | n/a | 3.0132 | 1.1696 | 1.1696 | nd | 1.179 | 1.179 | nd | 0
1040 | T-351 | Nydal et al 1964 | 2 | Andoy; Dverberg kvalnesvberget | 69.15 | 16.0333 | 1 | 3070 | 100 | 0 | 3070 | 100 | 3263 | 217 | 330 | sand | 0 | 0 | pinus | peat | nd | nd | nd | nd | nd | nd | 1 | measured | 1 | 0.1 | 0.1 | 0 | 0 | 0 | 0 | 0.5 | 0 | 0.1 | 0 | 1 | 0 | nd | 1961 | 4.7 | MTL | midpoint | 1.1314 | 1.1314 | -1.0078 | n/a | -0.75396 | -0.70134 | 0 | 0.69909 | 0.73866 | n/a | 0.98017 | 1.1782 | 1 | 5 | sedimentary indicator: peat bog or glaciofluvial sediment | aeolian, alluvial, lacustrine, or peat bog sediment | >MHWS | 0.98287 | n/a | 0.28381 | 0.095482 | n/a | nd | 0.14487 | n/a | n/a | n/a | n/a | 3.7171 | 1.1703 | 1.1703 | nd | 1.1793 | 1.1793 | nd | 0
1041 | T-186 | Marthinussen 1962 | 2 | Finnmark; Saraberget | 71.0579 | 23.9878 | 1 | 4100 | 100 | 0 | 4100 | 100 | 4626.5 | 223.5 | 369.5 | peat bog | 0 | 0 | picea | peat | n/a | negative | 1.5 | 0 | 0 | nd | nd | nd | nd | 0 | 0.1 | 0 | 0 | 0 | 0 | 0.5 | 0 | 0.1 | 0 | 1 | 0 | nd | 1960 | 6.5 | MTL | midpoint | 1.1269 | 1.1269 | -1.2198 | n/a | -0.9024 | -0.84759 | 0 | 0.82316 | 0.86633 | n/a | 1.1807 | 1.4171 | 1 | 5 | sedimentary indicator: peat bog or glaciofluvial sediment | aeolian, alluvial, lacustrine, or peat bog sediment | >MHWS | 1.1583 | n/a | 0.11875 | 0.095482 | n/a | nd | 0.18033 | n/a | n/a | n/a | n/a | 5.3417 | 1.1372 | 1.1372 | nd | 1.1514 | 1.1514 | nd | 0
1042 | T-244 | Marthinussen 1962 | 2 | Finnmark; Lyngpollen | 71.0708 | 25.3119 | 1 | 4100 | 150 | 0 | 4100 | 150 | 4588 | 433 | 494 | peat bog | 0 | 0 | larix | peat | n/a | negative | 1.3 | 0 | 0 | nd | nd | nd | nd | 0.1 | 0.1 | 0 | 0 | 0 | 0 | 0.5 | 0 | 0.1 | 0 | 1 | 0 | nd | 1960 | 7.8 | MTL | midpoint | 1.1314 | 1.1314 | -1.2198 | n/a | -0.9024 | -0.84759 | 0 | 0.82316 | 0.86633 | n/a | 1.1807 | 1.4171 | 1 | 5 | sedimentary indicator: peat bog or glaciofluvial sediment | aeolian, alluvial, lacustrine, or peat bog sediment | >MHWS | 1.1902 | n/a | 0.10812 | 0.095482 | n/a | nd | 0.36621 | n/a | n/a | n/a | n/a | 6.6098 | 1.1405 | 1.1405 | nd | 1.1979 | 1.1979 | nd | 0
1043 | T-243 | Marthinussen 1962 | 2 | Finnmark; Austbotn | 70.0813 | 25.1734 | 1 | 2450 | 100 | 0 | 2450 | 100 | 2565.6667 | 188.3333 | 405.6667 | peat bog | 0 | 0 | larix | peat | n/a | negative | 1.2 | 0 | 0 | nd | nd | nd | nd | 0 | 0.1 | 0 | 0 | 0 | 0 | 0.5 | 0 | 0.1 | 0 | 1 | 0 | nd | 1960 | 6 | MTL | midpoint | 1.1269 | 1.1269 | -1.2198 | n/a | -0.9024 | -0.84759 | 0 | 0.82316 | 0.86633 | n/a | 1.1807 | 1.4171 | 1 | 5 | sedimentary indicator: peat bog or glaciofluvial sediment | aeolian, alluvial, lacustrine, or peat bog sediment | >MHWS | 1.4669 | n/a | 0.20652 | 0.095482 | n/a | nd | 0.45992 | n/a | n/a | n/a | n/a | 4.5331 | 1.1497 | 1.1497 | nd | 1.2383 | 1.2383 | nd | 0
1044 | T-185 | Marthinussen 1962 | 2 | Finnmark; Djupdalen | 71.079 | 24.06 | 1 | 6350 | 150 | 0 | 6350 | 150 | 7334.5 | 228.5 | 479.5 | peat bog | 0 | 0 | pinus | peat | n/a | negative | 1.4 | 0 | 0 | nd | nd | nd | nd | 0 | 0.1 | 0 | 0 | 0 | 0 | 0.5 | 0 | 0.1 | 0 | 1 | 0 | nd | 1960 | 8.9 | MTL | midpoint | 1.1269 | 1.1269 | -1.0078 | n/a | -0.75396 | -0.70134 | 0 | 0.69909 | 0.73866 | n/a | 0.98017 | 1.1782 | 1 | 5 | sedimentary indicator: peat bog or glaciofluvial sediment | aeolian, alluvial, lacustrine, or peat bog sediment | >MHWS | 1.1445 | n/a | 0.12245 | 0.095482 | n/a | nd | 0.16545 | n/a | n/a | n/a | n/a | 7.7555 | 1.1376 | 1.1376 | nd | 1.1496 | 1.1496 | nd | 0
1045 | T-182 | Marthinussen 1962 | 2 | Finnmark; Tomaselv | 70.112 | 29.6437 | 1 | 7750 | 150 | 0 | 7750 | 150 | 8561.5 | 429.5 | 354.5 | peat bog | 0 | 0 | pinus | marine shore gravel | sea-washed gravel | negative | 1 | 0 | 0 | nd | 0.08 | measured | 0.2 | 0.15 | 0.1 | 0 | 0 | 0 | 0 | 0.745 | 0 | 0.1 | 0 | 1 | 0 | nd | 1960 | 24.5 | MTL | midpoint | 1.2639 | 1.2639 | -1.0136 | n/a | -0.74919 | -0.67963 | 0 | 0.66508 | 0.69923 | n/a | 0.93124 | 1.1047 | -1 | 5 | sediment core of marine or glaciomarine origin | Marine or glaciomarine sediments containing in-situ marine shells, foraminiferal assemblages, marine diatoms, or identifiable marine geochemical signals in clastic sediment. | <MTL | 0 | n/a | 0.026741 | 0.095482 | n/a | nd | 0.2406 | n/a | n/a | n/a | n/a | 24.5 | 1.2678 | 1.2678 | nd | 1.2904 | 1.2904 | nd | 0
1046 | T-183 | Marthinussen 1962 | 2 | Finnmark; Borfjordbotn | 70.6166 | 22.7152 | 1 | 5700 | 150 | 0 | 5700 | 150 | 6627.25 | 524.75 | 498.25 | peat bog | 0 | 5 | peat | peat | n/a | negative | 1.65 | 0 | 0 | nd | nd | nd | nd | 0.15 | 0.1 | 0 | 0 | 0 | 0 | 0.5 | 0 | 0.1 | 0 | 1 | 0 | nd | 1960 | 11 | MTL | midpoint | 1.1369 | 1.1369 | -0.14647 | n/a | -0.10586 | -0.094542 | 0 | 0.094369 | 0.10238 | n/a | 0.13488 | 0.16314 | 1 | 5 | sedimentary indicator: peat bog or glaciofluvial sediment | aeolian, alluvial, lacustrine, or peat bog sediment | >MHWS | 1.2242 | n/a | 0.030879 | 0.095482 | n/a | nd | 0.20822 | n/a | n/a | n/a | n/a | 9.7758 | 1.1413 | 1.1413 | nd | 1.1601 | 1.1601 | nd | 0
1047 | T-184 | Marthinussen 1962 | 2 | Finnmark; Borfjordbotn | 70.6166 | 22.7152 | 1 | 5500 | 150 | 0 | 5500 | 150 | 6210.75 | 415.25 | 286.75 | peat bog | 0 | 0 | picea | peat | n/a | negative | 1.65 | 0 | 0 | nd | nd | nd | nd | 0.15 | 0.1 | 0 | 0 | 0 | 0 | 0.5 | 0 | 0.1 | 0 | 1 | 0 | nd | 1960 | 11 | MTL | midpoint | 1.1369 | 1.1369 | -0.14745 | n/a | -0.10675 | -0.095339 | 0 | 0.095415 | 0.10352 | n/a | 0.1362 | 0.16457 | 1 | 5 | sedimentary indicator: peat bog or glaciofluvial sediment | aeolian, alluvial, lacustrine, or peat bog sediment | >MHWS | 1.2242 | n/a | 0.030879 | 0.095482 | n/a | nd | 0.20822 | n/a | n/a | n/a | n/a | 9.7758 | 1.1413 | 1.1413 | nd | 1.1601 | 1.1601 | nd | 0
1048 | T-267 | Marthinussen 1962 | 2 | Andoy; Nord-Mjele | 69.135 | 15.679 | 1 | 6250 | 200 | 0 | 6250 | 200 | 7111.5 | 448.5 | 452.5 | peat bog | 0 | 0 | picea | peat | n/a | negative | 1.85 | 0 | 0 | nd | nd | nd | nd | 0.15 | 0.1 | 0 | 0 | 0 | 0 | 0.5 | 0 | 0.1 | 0 | 1 | 0 | nd | 1960 | 5.15 | MTL | midpoint | 1.1369 | 1.1369 | -0.14745 | n/a | -0.10675 | -0.095339 | 0 | 0.095415 | 0.10352 | n/a | 0.1362 | 0.16457 | 1 | 5 | sedimentary indicator: peat bog or glaciofluvial sediment | aeolian, alluvial, lacustrine, or peat bog sediment | >MHWS | 0.93234 | n/a | 0.32568 | 0.095482 | n/a | nd | 0.16734 | n/a | n/a | n/a | n/a | 4.2177 | 1.1865 | 1.1865 | nd | 1.1982 | 1.1982 | nd | 0
1049 | T-266 | Marthinussen 1962 | 2 | Andoy; Noss | 69.0726 | 15.5552 | 1 | 4500 | 150 | 0 | 4500 | 150 | 5078 | 501 | 424 | peat bog | 0 | 0 | picea | peat | sand | negative | 1 | 0 | 0 | nd | nd | nd | nd | 0 | 0.1 | 0 | 0 | 0 | 0 | 0.5 | 0 | 0.1 | 0 | 1 | 0 | nd | 1960 | 7.4 | MTL | midpoint | 1.1269 | 1.1269 | -0.12249 | n/a | -0.085563 | -0.07695 | 0 | 0.072782 | 0.078876 | n/a | 0.10888 | 0.13359 | 1 | 5 | sedimentary indicator: peat bog or glaciofluvial sediment | aeolian, alluvial, lacustrine, or peat bog sediment | >MHWS | 0.93579 | n/a | 0.31711 | 0.095482 | n/a | nd | 0.18579 | n/a | n/a | n/a | n/a | 6.4642 | 1.1746 | 1.1746 | nd | 1.1892 | 1.1892 | nd | 0
1050 | T-245 | Marthinussen 1962 | 2 | Finnmark; Skallelv | 70.1913 | 30.3153 | 1 | 850 | 80 | 0 | 850 | 80 | 733.5 | 193.5 | 166.5 | peat bog | 0 | 0 | larix | peat | n/a | negative | 0.65 | 0 | 0 | nd | nd | nd | nd | 0.15 | 0.1 | 0 | 0 | 0 | 0 | 0.5 | 0 | 0.1 | 0 | 1 | 0 | nd | 1960 | 2.25 | MTL | midpoint | 1.1369 | 1.1369 | -0.14918 | n/a | -0.10824 | -0.09661 | 0 | 0.097064 | 0.10543 | n/a | 0.1384 | 0.16709 | 1 | 5 | sedimentary indicator: peat bog or glaciofluvial sediment | aeolian, alluvial, lacustrine, or peat bog sediment | >MHWS | 1.4717 | n/a | 0.026717 | 0.095482 | n/a | nd | 0.24674 | n/a | n/a | n/a | n/a | 0.77826 | 1.1412 | 1.1412 | nd | 1.1676 | 1.1676 | nd | 0
1051 | T-271 | Marthinussen 1962 | 2 | Andoy; Ramsa | 69.1764 | 16.0859 | 1 | 10600 | 250 | 0 | 10600 | 250 | 12306.3571 | 857.6429 | 798.3571 | peat bog | 1 | 5 | peat | peat and sand | gravel | positive | nd | 0 | 0 | nd | nd | nd | nd | 0.15 | 0.1 | 0 | 0 | 0 | 0 | 0.5 | 0 | 0.1 | 0 | 1 | 0 | nd | 1960 | 0.75 | MTL | midpoint | 1.1369 | 1.1369 | -1.4152 | n/a | -1.0588 | -1.0002 | 0 | 0.994 | 1.0424 | n/a | 1.3853 | 1.647 | -1 | 5 | sediment core of marine or glaciomarine origin | Marine or glaciomarine sediments containing in-situ marine shells, foraminiferal assemblages, marine diatoms, or identifiable marine geochemical signals in clastic sediment. | <MTL | 0 | n/a | 0.28848 | 0.095482 | n/a | nd | 0.98017 | n/a | n/a | n/a | n/a | 0.75 | 1.1768 | 1.1768 | nd | 1.5315 | 1.5315 | nd | 0
1052 | T-294 | Marthinussen 1962 | 2 | Andoy; Ramsa | 69.1764 | 16.0859 | 1 | 9900 | 200 | 0 | 9900 | 200 | 11642 | 826 | 905 | peat bog | 1 | 5 | peat | marine shore gravel | peat | positive | nd | 0 | 0 | nd | nd | nd | nd | 0.15 | 0.1 | 0 | 0 | 0 | 0 | 0.5 | 0 | 0.1 | 0 | 1 | 0 | nd | 1960 | 1.05 | MTL | midpoint | 1.1369 | 1.1369 | -1.4496 | n/a | -1.0804 | -1.022 | 0 | 1.0171 | 1.0671 | n/a | 1.4268 | 1.6984 | 1 | 5 | sedimentary indicator: peat bog or glaciofluvial sediment | aeolian, alluvial, lacustrine, or peat bog sediment | >MHWS | 0.98017 | n/a | 0.28848 | 0.095482 | n/a | nd | 0.98017 | n/a | n/a | n/a | n/a | 0.069827 | 1.1768 | 1.1768 | nd | 1.5315 | 1.5315 | nd | 0
1053 | T-295 | Marthinussen 1962 | 2 | Andoy; Ramsa | 69.1764 | 16.0859 | 1 | 9450 | 250 | 0 | 9450 | 250 | 10989 | 818 | 1028 | peat bog | 1 | 5 | peat rich in wood | peat | n/a | positive | nd | 0 | 0 | nd | nd | nd | nd | 0.15 | 0.1 | 0 | 0 | 0 | 0 | 0.5 | 0 | 0.1 | 0 | 1 | 0 | nd | 1960 | 1.3 | MTL | midpoint | 1.1369 | 1.1369 | -1.4495 | n/a | -1.0804 | -1.0219 | 0 | 1.0171 | 1.0671 | n/a | 1.4268 | 1.6984 | 1 | 5 | sedimentary indicator: peat bog or glaciofluvial sediment | aeolian, alluvial, lacustrine, or peat bog sediment | >MHWS | 0.98017 | n/a | 0.28848 | 0.095482 | n/a | nd | 0.98017 | n/a | n/a | n/a | n/a | 0.31983 | 1.1768 | 1.1768 | nd | 1.5315 | 1.5315 | nd | 0
1054 | T-270 | Marthinussen 1962 | 2 | Andoy; Ramsa | 69.1764 | 16.0859 | 1 | 7400 | 150 | 0 | 7400 | 150 | 8175 | 575 | 378 | peat bog | 1 | 5 | peat | marine shore gravel | n/a | positive | nd | 0 | 0 | nd | nd | nd | nd | 0.15 | 0.1 | 0 | 0 | 0 | 0 | 0.5 | 0 | 0.1 | 0 | 1 | 0 | nd | 1960 | 1.8 | MTL | midpoint | 1.1369 | 1.1369 | -1.1416 | n/a | -0.84678 | -0.7922 | 0 | 0.78161 | 0.82488 | n/a | 1.1159 | 1.3325 | 0 | 5 | sedimentary indicator: peat bog | sediments sampled from peat bog, sea shore mire, or raised beach directly relatable to sea level | MLWS - MHWS | -0.013827 | 0.994 | 0.28848 | 0.095482 | n/a | nd | 0.98017 | n/a | n/a | n/a | n/a | 1.8138 | 1.5404 | 1.5404 | nd | 1.8258 | 1.8258 | nd | 0
1055 | T-214 | Marthinussen 1962 | 2 | Troms; Sandstrand; Sandvatnet | 68.6667 | 16.75 | 1 | 12300 | 250 | 0 | 12300 | 250 | 14887.75 | 887.25 | 789.75 | blue clay | 2 | 7 | mya truncata | sand | sand | nd | nd | nd | nd | nd | nd | nd | nd | nd | 0.1 | 0 | 0 | 0 | 0 | 0.805 | 0 | 0.1 | 0 | 1 | 0 | nd | 1960 | 30.5 | MTL | midpoint | 1.2915 | 1.2915 | -1.2316 | n/a | -0.91605 | -0.85188 | 0 | 0.86592 | 0.92518 | n/a | 1.2477 | 1.4839 | -1 | 5 | sediment core of marine or glaciomarine origin | Marine or glaciomarine sediments containing in-situ marine shells, foraminiferal assemblages, marine diatoms, or identifiable marine geochemical signals in clastic sediment. | <MTL | 0 | n/a | 0.033128 | 0.095482 | n/a | nd | 1.1807 | n/a | n/a | n/a | n/a | 30.5 | 1.2955 | 1.2955 | nd | 1.7528 | 1.7528 | nd | 0
1056 | T-316 | Marthinussen 1962 | 2 | Troms; Sandstrand; Sandvatnet | 68.6667 | 16.75 | 1 | 12300 | 250 | 0 | 12300 | 250 | 13848.5 | 668.5 | 680.5 | shore gravel | 2 | 7 | mya truncata | gravel | nd | nd | nd | nd | nd | nd | nd | nd | nd | nd | 0.1 | 0 | 0 | 0 | 0 | 0.8665 | 0 | 0.1 | 0 | 1 | 0 | nd | 1960 | 73.3 | MTL | midpoint | 1.3307 | 1.3307 | -1.3691 | n/a | -1.0351 | -0.97543 | 0 | 0.96031 | 1.0057 | n/a | 1.3186 | 1.5828 | -1 | 5 | sediment core of marine or glaciomarine origin | Marine or glaciomarine sediments containing in-situ marine shells, foraminiferal assemblages, marine diatoms, or identifiable marine geochemical signals in clastic sediment. | <MTL | 0 | n/a | 0.033128 | 0.095482 | n/a | nd | 1.1807 | n/a | n/a | n/a | n/a | 73.3 | 1.3346 | 1.3346 | nd | 1.7819 | 1.7819 | nd | 0
1057 | T-269 | Nydal 1962 | 2 | Troms; Evenskjaer Sandstrand | 68.6667 | 16.75 | 1 | 12300 | 250 | 0 | 12300 | 250 | 13848.5 | 668.5 | 680.5 | sandy clay | 2 | 7 | macoma calcarea | clay | nd | nd | nd | nd | nd | nd | nd | nd | nd | nd | 0.1 | 0 | 0 | 0 | 0 | 0.845 | 0 | 0.1 | 0 | 1 | 0 | nd | 1960 | 69 | MTL | midpoint | 1.3168 | 1.3168 | -1.4265 | n/a | -1.0724 | -1.0175 | 0 | 1.0655 | 1.1111 | n/a | 1.4772 | 1.7555 | -1 | 5 | sediment core of marine or glaciomarine origin | Marine or glaciomarine sediments containing in-situ marine shells, foraminiferal assemblages, marine diatoms, or identifiable marine geochemical signals in clastic sediment. | <MTL | 0 | n/a | 0.033128 | 0.095482 | n/a | nd | 1.1807 | n/a | n/a | n/a | n/a | 69 | 1.3207 | 1.3207 | nd | 1.7715 | 1.7715 | nd | 0
1058 | T-296 | nydal 1962 | 2 | Andoy; Ramsa | 69.1764 | 16.0859 | 1 | 6100 | 150 | 0 | 6100 | 150 | 6289 | 495 | 496 | peat bog | 1 | 5 | peat | peat | n/a | positive | nd | 0 | 0 | nd | nd | nd | nd | 0.15 | 0.1 | 0 | 0 | 0 | 0 | 0.5 | 0 | 0.1 | 0 | 1 | 0 | nd | 1960 | 4.1 | MTL | midpoint | 1.1369 | 1.1369 | -0.18945 | n/a | -0.14928 | -0.13671 | 0 | 0.13281 | 0.1465 | n/a | 0.18201 | 0.22001 | 1 | 5 | sedimentary indicator: peat bog or glaciofluvial sediment | aeolian, alluvial, lacustrine, or peat bog sediment | >MHWS | 0.98017 | n/a | 0.28848 | 0.095482 | n/a | nd | 0.98017 | n/a | n/a | n/a | n/a | 3.1198 | 1.1768 | 1.1768 | nd | 1.5315 | 1.5315 | nd | 1 | Not enough information about stratigraphic context to assign indicative meaning
1059 | T-293 | nydal 1962 | 2 | Borgund; more og romsdal | 62.4667 | 6.25 | 1 | 8250 | 250 | 0 | 8250 | 250 | 9282.3333 | 838.6667 | 744.3333 | peat bog | 1 | 5 | gyttja | marine clay gyttja | lacustrine drift gyttja | positive | 0.4 | nd | nd | nd | nd | nd | nd | 0.05 | 0.1 | 0 | 0 | 0 | 0 | 0.5 | 0 | 0.1 | 0 | 1 | 0 | nd | 1960 | 0.5 | MTL | midpoint | 1.1281 | 1.1281 | -0.18942 | n/a | -0.14924 | -0.13669 | 0 | 0.13277 | 0.14645 | n/a | 0.1819 | 0.21996 | 0 | 7 | isolation basin (index point) | Gyttja, mud, clay, or silt preserve the transition between fresh-water and marine/brackish sediments, supported by diatoms, macrofossils, or pollen assemblages | MLWS - MHWS | -0.041174 | 0.97242 | 0.38025 | 0.095482 | n/a | nd | 0.11424 | n/a | n/a | n/a | n/a | 0.54117 | 1.5401 | 1.5401 | nd | 1.5443 | 1.5443 | nd | 0
1060 | T-292 | nydal 1962 | 2 | Hartmark; launesmyra | 58.0167 | 7.6333 | 1 | 6800 | 170 | 0 | 6800 | 170 | 7998.6667 | 349.3333 | 315.6667 | peat bog | 2 | 7 | ostrea edulis | peat | peat | negative | 5.5 | nd | nd | nd | nd | nd | nd | 0 | 0.1 | 0 | 0 | 0 | 0 | 0.5 | 0 | 0.1 | 0 | 1 | 0 | nd | 1962 | 8 | MTL | midpoint | 1.1269 | 1.1269 | -0.18945 | n/a | -0.14928 | -0.13671 | 0 | 0.13281 | 0.1465 | n/a | 0.18201 | 0.22001 | 1 | 7 | isolation basin (terrestrial limiting point) | Lacustrine gyttja that fails the requirements for index point classification and contains freshwater shell and diatom assemblages | >MHWS | 0.13488 | n/a | 0.22038 | 0.095482 | n/a | nd | 0.15412 | n/a | n/a | n/a | n/a | 7.8651 | 1.1523 | 1.1523 | nd | 1.1625 | 1.1625 | nd | 0 |  | additional levelling uncertainty added because author describes leveling as approximate. Author believes this to be an index point but in the context of nearby data its existence would necessitate a transgression of 4 meters between 8.5 and 7.5 ka -- a finding inconsistent with other sea level in the region.
1061 | T-209 | nydal 1962 | 2 | Vest-agder; ravnemyr | 58.0333 | 7.6833 | 1 | 7400 | 250 | 0 | 7400 | 250 | 7740 | 731 | 693 | peat bog | 1 | 5 | peat slice | marine sediments | peat | negative | 7.2 | nd | nd | nd | nd | nd | nd | 0 | 0.1 | 0 | 0 | 0 | 0 | 0.5 | 0 | 0.1 | 0 | 1 | 0 | nd | 1962 | 4 | MTL | midpoint | 1.1269 | 1.1269 | -0.096514 | n/a | -0.075269 | -0.068358 | 0 | 0.067957 | 0.075203 | n/a | 0.095439 | 0.11311 | 0 | 7 | isolation basin (index point) | Gyttja, mud, clay, or silt preserve the transition between fresh-water and marine/brackish sediments, supported by diatoms, macrofossils, or pollen assemblages | MLWS - MHWS | -0.0056274 | 0.14183 | 0.21435 | 0.095482 | n/a | nd | 0.2338 | n/a | n/a | n/a | n/a | 4.0056 | 1.1598 | 1.1598 | nd | 1.1831 | 1.1831 | nd | 0
1062 | T-281 | nydal 1962 (as in Hafsten 1979 and 1983) | 2 | Vest-agder; ravnemyr | 58.0333 | 7.6833 | 1 | 3050 | 100 | 0 | 3050 | 100 | 3308.5 | 505.5 | 457.5 | peat bog | 1 | 5 | peat slice | peat | marine sediment | positive | 2.2 | nd | nd | nd | nd | nd | nd | 0 | 0.1 | 0 | 0 | 0 | 0 | 0.5 | 0 | 0.1 | 0 | 1 | 0 | nd | 1962 | 4 | MTL | midpoint | 1.1269 | 1.1269 | -0.096514 | n/a | -0.075269 | -0.068358 | 0 | 0.067957 | 0.075203 | n/a | 0.095439 | 0.11311 | 0 | 7 | isolation basin (index point) | Gyttja, mud, clay, or silt preserve the transition between fresh-water and marine/brackish sediments, supported by diatoms, macrofossils, or pollen assemblages | MLWS - MHWS | -0.0056274 | 0.14183 | 0.21435 | 0.095482 | n/a | nd | 0.2338 | n/a | n/a | n/a | n/a | 4.0056 | 1.1598 | 1.1598 | nd | 1.1831 | 1.1831 | nd | 0
1063 | T-208 | nydal 1962 | 2 | Vest-agder; vaage spangereid | 57.9833 | 7.0667 | 1 | 7950 | 170 | 0 | 7950 | 170 | 8951.5 | 488.5 | 541.5 | peat bog | 1 | 5 | peat slice | peat | marine sediment | positive | 3.5 | nd | nd | nd | nd | nd | nd | 0 | 0.1 | 0 | 0 | 0 | 0 | 0.5 | 0 | 0.1 | 0 | 1 | 0 | nd | 1962 | 0.5 | MTL | midpoint | 1.1269 | 1.1269 | -0.18034 | n/a | -0.14055 | -0.12757 | 0 | 0.12708 | 0.14066 | n/a | 0.17876 | 0.21157 | 0 | 7 | isolation basin (index point) | Gyttja, mud, clay, or silt preserve the transition between fresh-water and marine/brackish sediments, supported by diatoms, macrofossils, or pollen assemblages | MLWS - MHWS | -0.0068078 | 0.11569 | 0.43441 | 0.095482 | n/a | nd | 0.20012 | n/a | n/a | n/a | n/a | 0.50681 | 1.217 | 1.217 | nd | 1.2334 | 1.2334 | nd | 0
1064 | T-273 | nydal 1962 | 2 | Hartmark; oftenes | 58.0667 | 7.7667 | 1 | 8300 | 170 | 0 | 8300 | 170 | 9317 | 577 | 672 | peat bog | 1 | 5 | peat slice | marine. Sediments | peat | positive | 1.5 | nd | nd | nd | nd | nd | nd | 0 | 0.1 | 0 | 0 | 0 | 0 | 0.5 | 0 | 0.1 | 0 | 1 | 0 | nd | 1962 | 5 | MTL | midpoint | 1.1269 | 1.1269 | -0.186 | n/a | -0.14572 | -0.13297 | 0 | 0.12998 | 0.14343 | n/a | 0.17983 | 0.21619 | 0 | 7 | isolation basin (index point) | Gyttja, mud, clay, or silt preserve the transition between fresh-water and marine/brackish sediments, supported by diatoms, macrofossils, or pollen assemblages | MLWS - MHWS | -0.0053922 | 0.14379 | 0.20458 | 0.095482 | n/a | nd | 0.3076 | n/a | n/a | n/a | n/a | 5.0054 | 1.1583 | 1.1583 | nd | 1.1984 | 1.1984 | nd | 0
1065 | T-110 | Nydal 1960 | 2 | Troms; Breivikeid Stormo | 69.5833 | 19.4 | 1 | 11500 | 400 | 0 | 11500 | 400 | 13768 | 1392 | 758 | laminated clay | 2 | 7 | portlandia arctica and macoma calcarea | marine delta deposit | marine delta deposit | negative | 4 | nd | nd | nd | nd | nd | nd | 0 | 0.1 | 0 | 0 | 0 | 0 | 0.8 | 0 | 0.1 | 0 | 1 | 0 | nd | 1958 | 60 | MTL | midpoint | 1.2884 | 1.2884 | -0.186 | n/a | -0.14572 | -0.13297 | 0 | 0.12998 | 0.14343 | n/a | 0.17983 | 0.21619 | -1 | 8 | marine or glaciomarine terrace | Shallow to deep subtidal facies bearing intertidal macro-fossil assemblages | <MTL | 0 | n/a | 0.0072139 | 0.095482 | n/a | nd | 0.43027 | n/a | n/a | n/a | n/a | 60 | 1.292 | 1.292 | nd | 1.3617 | 1.3617 | nd | 0
1066 | T-112 | Nydal 1960 | 2 | Troms; Langnes end moraine | 69.6667 | 18.9667 | 1 | 11500 | 400 | 0 | 11500 | 400 | 13067 | 1026 | 946 | gravel bed | 2 | 7 | pecten islandicus mya truncata | bouldery till | glaciomarine gravel | negative | 2.5 | nd | nd | nd | nd | nd | nd | 0 | 0.1 | 0 | 0 | 0 | 0 | 2 | 0 | 0.1 | 0 | 1 | 0 | nd | 1958 | 8 | MTL | midpoint | 2.2405 | 2.2405 | -0.66698 | n/a | -0.48446 | -0.45371 | 0 | 0.44893 | 0.47227 | n/a | 0.62712 | 0.74078 | -1 | 8 | marine or glaciomarine terrace | Shallow to deep subtidal facies bearing intertidal macro-fossil assemblages | <MTL | 0 | n/a | 0.018582 | 0.095482 | n/a | nd | 0.4718 | n/a | n/a | n/a | n/a | 8 | 2.2426 | 2.2426 | nd | 2.2917 | 2.2917 | nd | 0
1067 | T-113 | Nydal 1960 | 2 | Troms; Tromso Tromsdal valley | 69.6667 | 19 | 1 | 10200 | 350 | 0 | 10200 | 350 | 11525 | 1006 | 971 | clay | 2 | 7 | arca glacialis mytilus edulis | sandy clay | marine clay | negative | nd | nd | nd | nd | nd | nd | nd | 0 | 0.1 | 0 | 0 | 0 | 0 | 0.6 | 0 | 0.1 | 0 | 1 | 0 | nd | 1958 | 10 | MTL | midpoint | 1.1747 | 1.1747 | -0.66698 | n/a | -0.48446 | -0.45371 | 0 | 0.44893 | 0.47227 | n/a | 0.62712 | 0.74078 | -1 | 8 | marine or glaciomarine terrace | Shallow to deep subtidal facies bearing intertidal macro-fossil assemblages | <MTL | 0 | n/a | 0.016375 | 0.095482 | n/a | nd | 0.34776 | n/a | n/a | n/a | n/a | 10 | 1.1787 | 1.1787 | nd | 1.229 | 1.229 | nd | 0
1068 | T-111 | Nydal 1960 | 2 | Troms; Tromso Tromsdal valley | 68.6667 | 16.9167 | 1 | 10700 | 300 | 0 | 10700 | 300 | 12243 | 631 | 921 | sand and gravel | 2 | 7 | pectin islandicus arctica islandica | nd | nd | nd | nd | nd | nd | nd | nd | nd | nd | 0 | 0.1 | 0 | 0 | 0 | 0 | 2 | 0 | 0.1 | 0 | 1 | 0 | nd | 1958 | nd | MTL | midpoint | 2.2405 | 2.2405 | -0.65824 | n/a | -0.48225 | -0.45384 | 0 | 0.43434 | 0.45573 | n/a | 0.60025 | 0.70203 | -1 | 8 | marine or glaciomarine terrace | Shallow to deep subtidal facies bearing intertidal macro-fossil assemblages | <MTL | 0 | n/a | 0.023028 | 0.095482 | n/a | nd | 0.15887 | n/a | n/a | n/a | n/a | #VALUE! | 2.2427 | 2.2427 | nd | 2.2483 | 2.2483 | nd | 1 | no elevation provided
1069 | T-124 | Nydal 1960 | 2 | Helgeland; somna steinsdal | 65.2833 | 12.15 | 1 | 10300 | 250 | 0 | 10300 | 250 | 11675.5 | 814.5 | 645.5 | Yoldia clay | 2 | 7 | portlandia arctica | nd | moraine material | nd | nd | nd | nd | nd | nd | nd | nd | 0 | 0.1 | 0 | 0 | 0 | 0 | 2 | 0 | 0.1 | 0 | 1 | 0 | nd | 1958 | 9 | MTL | midpoint | 2.2405 | 2.2405 | -0.14527 | n/a | -0.093286 | -0.085888 | 0 | 0.087441 | 0.096914 | n/a | 0.13896 | 0.16027 | -1 | 8 | marine or glaciomarine terrace | Shallow to deep subtidal facies bearing intertidal macro-fossil assemblages | <MTL | 0 | n/a | 0.13505 | 0.095482 | n/a | nd | 0.1513 | n/a | n/a | n/a | n/a | 9 | 2.2466 | 2.2466 | nd | 2.2517 | 2.2517 | nd | 0
1070 | T-125 | Nydal 1960 | 2 | Troms Lyngen Birtavarre | 69.6 | 20.8833 | 1 | 9880 | 240 | 0 | 9880 | 240 | 11283 | 712 | 767 | glaciomarine sediment | 2 | 7 | mya truncata | nd | marine terrace sediment | nd | 43 | nd | nd | nd | nd | nd | nd | 0 | 0.1 | 0 | 0 | 0 | 0 | 2 | 0 | 0.1 | 0 | 1 | 0 | nd | 1958 | 45 | MTL | midpoint | 2.2405 | 2.2405 | -0.356 | n/a | -0.26449 | -0.24924 | 0 | 0.24145 | 0.25677 | n/a | 0.32556 | 0.36705 | -1 | 8 | marine or glaciomarine terrace | Shallow to deep subtidal facies bearing intertidal macro-fossil assemblages | <MTL | 0 | n/a | 0.069395 | 0.095482 | n/a | nd | 0.16763 | n/a | n/a | n/a | n/a | 45 | 2.2436 | 2.2436 | nd | 2.2499 | 2.2499 | nd | 0
1071 | T-126 | Nydal 1960 (also in Marthinussen 1962) | 2 | Seiland; Oldervik | 70.2833 | 23.1 | 1 | 4820 | 160 | 0 | 4820 | 160 | 4690 | 510 | 443 | peat bog | 0 | 0 | picea driftwood | bog Gyttja | nd | negative | nd | nd | nd | nd | nd | nd | nd | 0 | 0.1 | 0 | 0 | 0 | 0 | 0.63523 | 0 | 0.1 | 0 | 1 | 0 | nd | 1938 | 15 | MTL | midpoint | 1.1931 | 1.1931 | -0.356 | n/a | -0.26449 | -0.24924 | 0 | 0.24145 | 0.25677 | n/a | 0.32556 | 0.36705 | 1 | 5 | sedimentary indicator: peat bog or glaciofluvial sediment | aeolian, alluvial, lacustrine, or peat bog sediment | >MHWS | 1.4772 | n/a | 0.12865 | 0.095482 | n/a | nd | 0.47117 | n/a | n/a | n/a | n/a | 13.5228 | 1.2038 | 1.2038 | nd | 1.2927 | 1.2927 | nd | 0
1072 | T-118 | Nydal 1960 | 2 | Oslo; Teglverk Foss Ovre | 59.9333 | 10.7667 | 1 | 9850 | 350 | 0 | 9850 | 350 | 12113.6 | 707.4 | 1321.6 | superglacial marine deposit | 2 | 7 | arca glacialis shells | Arca clay | Arca clay | negative | nd | nd | nd | nd | nd | nd | nd | 0 | 0.1 | 0 | 0 | 0 | 0 | 1.5 | 0 | 0.1 | 0 | 1 | 0 | nd | 1958 | 16.5 | MTL | midpoint | 1.8083 | 1.8083 | -0.356 | n/a | -0.26449 | -0.24924 | 0 | 0.24145 | 0.25677 | n/a | 0.32556 | 0.36705 | -1 | 8 | marine or glaciomarine terrace | Shallow to deep subtidal facies bearing intertidal macro-fossil assemblages | <MTL | 0 | n/a | 0.01294 | 0.095482 | n/a | nd | 1.182 | n/a | n/a | n/a | n/a | 16.5 | 1.8109 | 1.8109 | nd | 2.1625 | 2.1625 | nd | 0
1073 | T-119 | Nydal 1960 | 2 | Oslo Skadalen | 59.9667 | 10.6833 | 1 | 9350 | 200 | 0 | 9350 | 200 | 10311 | 661 | 650 | gravel bed | 2 | 7 | shells | gravel | nd | negative | nd | nd | nd | nd | nd | nd | nd | 0 | 0.1 | 0 | 0 | 0 | 0 | 2 | 0 | 0.1 | 0 | 1 | 0 | nd | 1909 | 221 | MTL | midpoint | 2.2405 | 2.2405 | -0.356 | n/a | -0.26449 | -0.24924 | 0 | 0.24145 | 0.25677 | n/a | 0.32556 | 0.36705 | 1 | 5 | sedimentary indicator: peat bog or glaciofluvial sediment | aeolian, alluvial, lacustrine, or peat bog sediment | >MHWS | 0.1819 | n/a | 0.035634 | 0.095482 | n/a | nd | 0.3831 | n/a | n/a | n/a | n/a | 220.8181 | 2.2429 | 2.2429 | nd | 2.2753 | 2.2753 | nd | 0 |  | marine terrace at marine limit
1074 | T-120 | Nydal 1960 | 2 | Oslo Havnes Teglverk Akerselva | 59.9333 | 10.7667 | 1 | 9100 | 180 | 0 | 9100 | 180 | 9959 | 529 | 512 | Cardium clay | 2 | 7 | Arctica Cyprina islandica | nd | nd | negative | nd | nd | nd | nd | nd | nd | nd | 0 | 0.1 | 0 | 0 | 0 | 0 | 2 | 0 | 0.1 | 0 | 1 | 0 | nd | 1959 | 100 | MTL | midpoint | 2.2405 | 2.2405 | -0.356 | n/a | -0.26449 | -0.24924 | 0 | 0.24145 | 0.25677 | n/a | 0.32556 | 0.36705 | -1 | 8 | marine or glaciomarine terrace | Shallow to deep subtidal facies bearing intertidal macro-fossil assemblages | <MTL | 0 | n/a | 0.01294 | 0.095482 | n/a | nd | 1.182 | n/a | n/a | n/a | n/a | 100 | 2.2426 | 2.2426 | nd | 2.535 | 2.535 | nd | 0
1075 | T-117 | Nydal 1960 | 2 | Fredrikstad; Valle Teglverk | 59.25 | 10.9667 | 1 | 9950 | 300 | 0 | 9950 | 300 | 11082 | 958 | 855 | Yoldia clay | 2 | 7 | Portlandia Arctica | nd | nd | negative | nd | nd | nd | nd | nd | nd | nd | 0 | 0.1 | 0 | 0 | 0 | 0 | 2 | 0 | 0.1 | 0 | 1 | 0 | nd | 1958 | 12.5 | MTL | midpoint | 2.2405 | 2.2405 | -0.11777 | n/a | -0.081742 | -0.074259 | 0 | 0.069025 | 0.074886 | n/a | 0.10583 | 0.13044 | -1 | 8 | marine or glaciomarine terrace | Shallow to deep subtidal facies bearing intertidal macro-fossil assemblages | <MTL | 0 | n/a | 0.14853 | 0.095482 | n/a | nd | 1.0954 | n/a | n/a | n/a | n/a | 12.5 | 2.2475 | 2.2475 | nd | 2.5002 | 2.5002 | nd | 0
1076 | T-121 | Nydal 1960 | 2 | Fredrikstad; Valle Teglverk | 59.25 | 10.9667 | 1 | 6570 | 150 | 0 | 6570 | 150 | 7109.5 | 343.5 | 409.5 | Isocardia clay | 2 | 7 | Isocardia cor | nd | nd | negative | nd | nd | nd | nd | nd | nd | nd | 0 | 0.1 | 0 | 0 | 0 | 0 | 2 | 0 | 0.1 | 0 | 1 | 0 | nd | 1958 | 20 | MTL | midpoint | 2.2405 | 2.2405 | -0.093773 | n/a | -0.060656 | -0.055089 | 0 | 0.050397 | 0.05537 | n/a | 0.083853 | 0.10502 | -1 | 8 | marine or glaciomarine terrace | Shallow to deep subtidal facies bearing intertidal macro-fossil assemblages | <MTL | 0 | n/a | 0.14853 | 0.095482 | n/a | nd | 1.0954 | n/a | n/a | n/a | n/a | 20 | 2.2475 | 2.2475 | nd | 2.5002 | 2.5002 | nd | 0
1077 | T-123 | Nydal 1960 (also in Sorenson et al. 1999) | 2 | Fredrikstad; Breifjell. Krakeroy | 59.1667 | 10.9 | 1 | 6850 | 170 | 0 | 6850 | 170 | 7381.5 | 377.5 | 418.5 | marine facies | 2 | 7 | littorina littorea | nd | nd | negative | nd | nd | nd | nd | nd | nd | nd | 0 | 0.1 | 0 | 0 | 0 | 0 | 2 | 0 | 0.1 | 0 | 1 | 0 | nd | 1958 | 50 | MTL | midpoint | 2.2405 | 2.2405 | -0.16212 | n/a | -0.12135 | -0.10911 | 0 | 0.11189 | 0.12217 | n/a | 0.15715 | 0.18712 | -1 | 8 | marine or glaciomarine terrace | Shallow to deep subtidal facies bearing intertidal macro-fossil assemblages | <MTL | 0 | n/a | 0.1481 | 0.095482 | n/a | nd | 0.16724 | n/a | n/a | n/a | n/a | 50 | 2.2475 | 2.2475 | nd | 2.2537 | 2.2537 | nd | 0
1078 | T-89 | Nydal 1960 | 2 | Vestfold; Tjolling Holtantjern | 59.2833 | 10.4667 | 1 | 2250 | 140 | 0 | 2250 | 140 | 1552.5 | 548.5 | 452.5 | bog gyttja | 1 | 5 | gyttja | gyttja | marine sediments | negative | 3.08 | nd | nd | nd | nd | nd | nd | 0 | 0.1 | 0 | 0 | 0 | 0 | 0.61503 | 0 | 0.1 | 0 | 1 | 0 | nd | 1958 | 11.5 | MTL | midpoint | 1.1825 | 1.1825 | -1.1353 | n/a | -0.82658 | -0.77444 | 0 | 0.77379 | 0.81725 | n/a | 1.1106 | 1.3216 | 0 | 7 | isolation basin (index point) | Gyttja, mud, clay, or silt preserve the transition between fresh-water and marine/brackish sediments, supported by diatoms, macrofossils, or pollen assemblages | MLWS - MHWS | -0.0030845 | 0.18292 | 0.084739 | 0.095482 | n/a | nd | 0.10383 | n/a | n/a | n/a | n/a | 11.5031 | 1.2033 | 1.2033 | nd | 1.2078 | 1.2078 | nd | 0
1079 | T-91 | Nydal 1960 | 2 | Vestford Slagen Linnom | 59.2833 | 10.4667 | 1 | 3400 | 135 | 0 | 3400 | 135 | 3623.25 | 718.75 | 385.25 | bog gyttja | 1 | 5 | gyttja | gyttja | marine sediments | negative | 4.78 | nd | nd | nd | nd | nd | nd | 0 | 0.1 | 0 | 0 | 0 | 0 | 0.7632 | 0 | 0.1 | 0 | 1 | 0 | nd | 1957 | 26.5 | MTL | midpoint | 1.2659 | 1.2659 | -1.3123 | n/a | -0.96228 | -0.90529 | 0 | 0.88159 | 0.92676 | n/a | 1.2678 | 1.5397 | 1 | 7 | isolation basin (terrestrial limiting point) | Lacustrine gyttja that fails the requirements for index point classification and contains freshwater shell and diatom assemblages | >MHWS | 0.17983 | n/a | 0.084739 | 0.095482 | n/a | nd | 0.10383 | n/a | n/a | n/a | n/a | 26.3202 | 1.2723 | 1.2723 | nd | 1.2765 | 1.2765 | nd | 0
1080 | T-138 | Nydal 1960 | 2 | Hordaland; Blomvag Blomoy | 60.5167 | 4.8667 | 1 | 12200 | 350 | 0 | 12200 | 350 | 14445.5 | 871.5 | 1092.5 | fossil-bearing gravel | 0 | 0 | wood | mud and till | nd | negative | nd | nd | nd | nd | nd | nd | nd | 0 | 0.1 | 0 | 0 | 0 | 0 | 0.62 | 0 | 0.1 | 0 | 1 | 0 | nd | 1941 | 12 | MTL | midpoint | 1.1851 | 1.1851 | -0.14646 | n/a | -0.10586 | -0.094536 | 0 | 0.094361 | 0.10238 | n/a | 0.13488 | 0.16314 | -1 | 8 | marine or glaciomarine terrace | Shallow to deep subtidal facies bearing intertidal macro-fossil assemblages | <MTL | 0 | n/a | 0.086705 | 0.095482 | n/a | nd | 1.6271 | n/a | n/a | n/a | n/a | 12 | 1.1921 | 1.1921 | nd | 2.0171 | 2.0171 | nd | 0
1081 | T-139 | Nydal 1960 | 2 | Hordaland; Blomvag Blomoy | 60.5167 | 4.8667 | 1 | 12700 | 350 | 0 | 12700 | 350 | 15670 | 1067 | 1343 | fossil-bearing gravel | 2 | 7 | mytilus edulis | mud and till | nd | negative | nd | nd | nd | nd | nd | nd | nd | 0 | 0.1 | 0 | 0 | 0 | 0 | 0.62 | 0 | 0.1 | 0 | 1 | 0 | nd | 1958 | 12 | MTL | midpoint | 1.1851 | 1.1851 | -0.14646 | n/a | -0.10586 | -0.094536 | 0 | 0.094361 | 0.10238 | n/a | 0.13488 | 0.16314 | -1 | 8 | marine or glaciomarine terrace | Shallow to deep subtidal facies bearing intertidal macro-fossil assemblages | <MTL | 0 | n/a | 0.086705 | 0.095482 | n/a | nd | 1.6271 | n/a | n/a | n/a | n/a | 12 | 1.1921 | 1.1921 | nd | 2.0171 | 2.0171 | nd | 0
1082 | T-142 | Nydal 1960 | 2 | Bergen; Ulvenvann Os | 60.1833 | 5.45 | 1 | 11500 | 300 | 0 | 11500 | 300 | 13054.5 | 719.5 | 590.5 | glacial till | 2 | 7 | Mya truncata | glacial till | glacial till | negative | 2 | nd | nd | nd | nd | nd | nd | 0 | 0.1 | 0 | 0 | 0 | 0 | 0.88 | 0 | 0.1 | 0 | 1 | 0 | nd | 1959 | 38 | MTL | midpoint | 1.3396 | 1.3396 | -0.17449 | n/a | -0.13477 | -0.12234 | 0 | 0.1243 | 0.13712 | n/a | 0.17365 | 0.20657 | -1 | 8 | marine or glaciomarine terrace | Shallow to deep subtidal facies bearing intertidal macro-fossil assemblages | <MTL | 0 | n/a | 0.075212 | 0.095482 | n/a | nd | 1.6003 | n/a | n/a | n/a | n/a | 38 | 1.3451 | 1.3451 | nd | 2.0904 | 2.0904 | nd | 0
1083 | T-105 | Nydal 1960 | 2 | Rogaland; Jaeren Primstad | 58.6667 | 5.7 | 1 | 11700 | 300 | 0 | 11700 | 300 | 12938 | 785 | 774 | glacial till | 1 | 5 | humus | glacial till | glacial till | negative | nd | nd | nd | nd | nd | nd | nd | 0 | 0.1 | 0 | 0 | 0 | 0 | #VALUE! | 0 | 0.1 | 0 | 1 | 0 | nd | 1956 | nd | MTL | midpoint | #VALUE! | #VALUE! | -0.15477 | n/a | -0.11939 | -0.10844 | 0 | 0.11046 | 0.12171 | n/a | 0.15404 | 0.18321 | -1 | 8 | marine or glaciomarine terrace | Shallow to deep subtidal facies bearing intertidal macro-fossil assemblages | <MTL | 0 | n/a | 0.19921 | 0.095482 | n/a | nd | 1.085 | n/a | n/a | n/a | n/a | #VALUE! | #VALUE! | #VALUE! | nd | #VALUE! | #VALUE! | nd | 1 | no elevation provided
1084 | T-149 | Nydal 1960 (also in Chanda 1965) | 2 | Rogaland; Jaeren Brondmyra | 58.8 | 5.7833 | 1 | 13075 | 350 | 0 | 13075 | 350 | 15737.5 | 1180.5 | 1386.5 | peat bog | 1 | 5 | gyttja with rootlets | lacustrine gyttja | clayey moraine | negative | 1.15 | 0.01 | nd | nd | nd | nd | nd | 0 | 0.1 | 0 | 0 | 0 | 0 | 0.66674 | 0 | 0.1 | 0 | 1 | 0 | nd | 1958 | 17 | MTL | midpoint | 1.2102 | 1.2102 | -0.17583 | n/a | -0.13607 | -0.12348 | 0 | 0.12481 | 0.13782 | n/a | 0.17492 | 0.20783 | 1 | 7 | isolation basin (terrestrial limiting point) | Lacustrine gyttja that fails the requirements for index point classification and contains freshwater shell and diatom assemblages | >MHWS | 0.32556 | n/a | 0.126 | 0.095482 | n/a | nd | 1.7594 | n/a | n/a | n/a | n/a | 16.6744 | 1.2205 | 1.2205 | nd | 2.1413 | 2.1413 | nd | 0 |  | Nydal reports the Brondmyra longitude wrong and Chanda only gives a broad description of where the mire is in relation to physical landmarks.
1085 | T-150 | Nydal 1960 (also in Chanda 1965) | 2 | Rogaland; Jaeren Brondmyra | 58.8 | 5.7833 | 1 | 12650 | 350 | 0 | 12650 | 350 | 14906.5 | 1254.5 | 1097.5 | peat bog | 1 | 5 | Brown gyttja | lacustrine gyttja | clayey moraine | negative | 1.05 | 0.11 | nd | nd | nd | nd | nd | 0 | 0.1 | 0 | 0 | 0 | 0 | 0.66674 | 0 | 0.1 | 0 | 1 | 0 | nd | 1958 | 17 | MTL | midpoint | 1.2102 | 1.2102 | -0.18909 | n/a | -0.14885 | -0.13642 | 0 | 0.13252 | 0.14611 | n/a | 0.18129 | 0.21956 | 1 | 7 | isolation basin (terrestrial limiting point) | Lacustrine gyttja that fails the requirements for index point classification and contains freshwater shell and diatom assemblages | >MHWS | 0.32556 | n/a | 0.126 | 0.095482 | n/a | nd | 1.7594 | n/a | n/a | n/a | n/a | 16.6744 | 1.2205 | 1.2205 | nd | 2.1413 | 2.1413 | nd | 0 |  | Nydal reports the Brondmyra longitude wrong and Chanda only gives a broad description of where the mire is in relation to physical landmarks.
1086 | T-151 | Nydal 1960 (also in Chanda 1965) | 2 | Rogaland; Jaeren Brondmyra | 58.8 | 5.7833 | 1 | 11300 | 300 | 0 | 11300 | 300 | 13282.5 | 737.5 | 581.5 | peat bog | 1 | 5 | Gray gyttja | lacustrine gyttja | clayey moraine | negative | 0.95 | 0.21 | nd | nd | nd | nd | nd | 0 | 0.1 | 0 | 0 | 0 | 0 | 0.66674 | 0 | 0.1 | 0 | 1 | 0 | nd | 1958 | 17 | MTL | midpoint | 1.2102 | 1.2102 | 0 | 0 | 0 | 0 | 0 | 0 | 0 | 0 | 0 | 0 | 1 | 7 | isolation basin (terrestrial limiting point) | Lacustrine gyttja that fails the requirements for index point classification and contains freshwater shell and diatom assemblages | >MHWS | 0.32556 | n/a | 0.126 | 0.095482 | n/a | nd | 1.7594 | n/a | n/a | n/a | n/a | 16.6744 | 1.2205 | 1.2205 | nd | 2.1413 | 2.1413 | nd | 0 |  | Nydal reports the Brondmyra longitude wrong and Chanda only gives a broad description of where the mire is in relation to physical landmarks.
1087 | T-152 | Nydal 1960 (also in Chanda 1965) | 2 | Rogaland; Jaeren Brondmyra | 58.8 | 5.7833 | 1 | 10800 | 300 | 0 | 10800 | 300 | 12687 | 771 | 926 | peat bog | 1 | 5 | Gray gyttja | lacustrine gyttja | clayey moraine | negative | 0.75 | 0.41 | nd | nd | nd | nd | nd | 0 | 0.1 | 0 | 0 | 0 | 0 | 0.66674 | 0 | 0.1 | 0 | 1 | 0 | nd | 1958 | 17 | MTL | midpoint | 1.2102 | 1.2102 | 0 | 0 | 0 | 0 | 0 | 0 | 0 | 0 | 0 | 0 | 1 | 7 | isolation basin (terrestrial limiting point) | Lacustrine gyttja that fails the requirements for index point classification and contains freshwater shell and diatom assemblages | >MHWS | 0.32556 | n/a | 0.126 | 0.095482 | n/a | nd | 1.7594 | n/a | n/a | n/a | n/a | 16.6744 | 1.2205 | 1.2205 | nd | 2.1413 | 2.1413 | nd | 0 |  | Nydal reports the Brondmyra longitude wrong and Chanda only gives a broad description of where the mire is in relation to physical landmarks.
1088 | T-153 | Nydal 1960 (also in Chanda 1965) | 2 | Rogaland; Jaeren Brondmyra | 58.8 | 5.7833 | 1 | 9000 | 200 | 0 | 9000 | 200 | 10137.2 | 927.8 | 601.2 | peat bog | 1 | 5 | Brown peat moss | lacustrine gyttja | clayey moraine | negative | nd | nd | nd | nd | nd | nd | nd | 0 | 0.1 | 0 | 0 | 0 | 0 | 0.66674 | 0 | 0.1 | 0 | 1 | 0 | nd | 1958 | 17 | MTL | midpoint | 1.2102 | 1.2102 | 0 | 0 | 0 | 0 | 0 | 0 | 0 | 0 | 0 | 0 | 1 | 7 | isolation basin (terrestrial limiting point) | Lacustrine gyttja that fails the requirements for index point classification and contains freshwater shell and diatom assemblages | >MHWS | 0.32556 | n/a | 0.126 | 0.095482 | n/a | nd | 1.7594 | n/a | n/a | n/a | n/a | 16.6744 | 1.2205 | 1.2205 | nd | 2.1413 | 2.1413 | nd | 0 |  | Nydal reports the Brondmyra longitude wrong and Chanda only gives a broad description of where the mire is in relation to physical landmarks.
1089 | T-107 | Nydal 1960 | 2 | Vest-Agder; Lyngdal Valley Bringsjord terrace | 58.2 | 7.1 | 1 | 7780 | 190 | 0 | 7780 | 190 | 8801.0833 | 592.9167 | 428.0833 | marine gyttja | 2 | 4 | marine gyttja | marine gyttja | sandy and gravelly marine-delta terrace | negative | 5 | 1 | nd | nd | nd | nd | nd | 0 | 0.1 | 0 | 0 | 0 | 0 | 0.5 | 0 | 0.1 | 0 | 1 | 0 | nd | 1958 | 0 | MTL | midpoint | 1.1269 | 1.1269 | 0 | 0 | 0 | 0 | 0 | 0 | 0 | 0 | 0 | 0 | -1 | 8 | marine or glaciomarine terrace | Shallow to deep subtidal facies bearing intertidal macro-fossil assemblages | <MTL | 0 | n/a | 0.37859 | 0.095482 | n/a | nd | 0.15817 | n/a | n/a | n/a | n/a | 0 | 1.1927 | 1.1927 | nd | 1.2031 | 1.2031 | nd | 0
1090 | T-156 | Nydal 1960 | 2 | Vest-Agder; Lista Nesheim | 58.1333 | 6.6667 | 1 | 6420 | 160 | 0 | 6420 | 160 | 7073 | 429 | 512 | sand | 2 | 7 | ostea edulis cardium edule littorina littorea | peat layers | marine sand | negative | 6 | 1 | nd | nd | nd | nd | nd | 0 | 0.1 | 0 | 0 | 0 | 0 | 0.5 | 0 | 0.1 | 0 | 1 | 0 | nd | 1957 | 1 | MTL | midpoint | 1.1269 | 1.1269 | 0 | 0 | 0 | 0 | 0 | 0 | 0 | 0 | 0 | 0 | -1 | 8 | marine or glaciomarine terrace | Shallow to deep subtidal facies bearing intertidal macro-fossil assemblages | <MTL | 0 | n/a | 0.40454 | 0.095482 | n/a | nd | 0.14415 | n/a | n/a | n/a | n/a | 1 | 1.2012 | 1.2012 | nd | 1.2098 | 1.2098 | nd | 0
1091 | T-168 | Nydal 1960 | 2 | Ost-Agder; Tinsager near Lillesand | 58.2667 | 8.3333 | 1 | 12550 | 200 | 0 | 12550 | 200 | 14182 | 501 | 753 | glaciomarine clay | 2 | 7 | mytilus edulis macoma calcarea | clay | clay with erratics | negative | nd | nd | nd | nd | nd | nd | nd | 0 | 0.1 | 0 | 0 | 0 | 0 | 0.85 | 0 | 0.1 | 0 | 1 | 0 | nd | 1959 | 35 | MTL | midpoint | 1.32 | 1.32 | 0 | 0 | 0 | 0 | 0 | 0 | 0 | 0 | 0 | 0 | -1 | 5 | sediment core of marine or glaciomarine origin | Marine or glaciomarine sediments containing in-situ marine shells, foraminiferal assemblages, marine diatoms, or identifiable marine geochemical signals in clastic sediment. | <MTL | 0 | n/a | 0.1452 | 0.095482 | n/a | nd | 1.1572 | n/a | n/a | n/a | n/a | 35 | 1.3314 | 1.3314 | nd | 1.764 | 1.764 | nd | 0
1092 | T-50 | nydal 1959 | 2 | Troms; Bjorelvnes | 69.3667 | 18.0833 | 1 | 10500 | 400 | 0 | 10500 | 400 | 12059.5 | 914.5 | 1263.5 | wellsorted silt sand gravel beds | 2 | 7 | macoma calcarea | gravel and sand | gravel beds | negative | nd | nd | nd | nd | nd | nd | nd | nd | 0.1 | 0 | 0 | 0 | 0 | 3 | 0 | 0.1 | 0 | 1 | 0 | nd | 1968 | 46 | MTL | midpoint | 3.1654 | 3.1654 | 0 | 0 | 0 | 0 | 0 | 0 | 0 | 0 | 0 | 0 | -1 | 5 | sediment core of marine or glaciomarine origin | Marine or glaciomarine sediments containing in-situ marine shells, foraminiferal assemblages, marine diatoms, or identifiable marine geochemical signals in clastic sediment. | <MTL | 0 | n/a | 0.072524 | 0.095482 | n/a | nd | 0.19857 | n/a | n/a | n/a | n/a | 46 | 3.1677 | 3.1677 | nd | 3.1739 | 3.1739 | nd | 0
1093 | T-53 | nydal 1959 | 2 | Troms; Blinnfinnvan | 69.0807 | 17.6867 | 1 | 10720 | 240 | 0 | 10720 | 240 | 11856 | 753 | 759 | lacustrine gyttja | 1 | 5 | gyttja | gyttja | nd | nd | 4 | 0 | nd | nd | nd | nd | nd | nd | 0.1 | 0 | 0 | 0 | 0 | 3 | 0 | 0.1 | 0 | 1 | 0 | nd | 1957 | nd | MTL | midpoint | 3.1654 | 3.1654 | 0 | 0 | 0 | 0 | 0 | 0 | 0 | 0 | 0 | 0 | 1 | 5 | sedimentary indicator: peat bog or glaciofluvial sediment | aeolian, alluvial, lacustrine, or peat bog sediment | >MHWS | 1.2678 | n/a | 0.042459 | 0.095482 | n/a | nd | 0.31084 | n/a | n/a | n/a | n/a | #VALUE! | 3.1672 | 3.1672 | nd | 3.1824 | 3.1824 | nd | 1 | no elevation provided
1094 | T-80 | nydal 1959 | 2 | Vest-Agder; Hartmarksfjord | 58.0333 | 7.6333 | 1 | 8770 | 100 | 0 | 8770 | 100 | 9991.75 | 297.25 | 503.75 | peat | 1 | 5 | bulk peat | marine clay | peat | positive | nd | nd | nd | nd | nd | nd | nd | nd | 0.1 | 0 | 0 | 0 | 0 | 0.5 | 0 | 0.1 | 0 | 1 | 0 | nd | 1957 | 2 | MTL | midpoint | 1.1269 | 1.1269 | 0 | 0 | 0 | 0 | 0 | 0 | 0 | 0 | 0 | 0 | 0 | 7 | isolation basin (index point) | Gyttja, mud, clay, or silt preserve the transition between fresh-water and marine/brackish sediments, supported by diatoms, macrofossils, or pollen assemblages | MLWS - MHWS | -0.0057904 | 0.14067 | 0.21645 | 0.095482 | n/a | nd | 0.48012 | n/a | n/a | n/a | n/a | 2.0058 | 1.1601 | 1.1601 | nd | 1.2555 | 1.2555 | nd | 0
1095 | T-81 | nydal 1959 | 2 | Vest-Agder; Hartmarksfjord | 58.0333 | 7.6333 | 1 | 9410 | 220 | 0 | 9410 | 220 | 10749 | 931 | 787 | peat | 1 | 5 | bulk peat | bulk peat | marine clay | negative | nd | nd | nd | nd | nd | nd | nd | nd | 0.1 | 0 | 0 | 0 | 0 | 0.5 | 0 | 0.1 | 0 | 1 | 0 | nd | 1957 | 2 | MTL | midpoint | 1.1269 | 1.1269 | 0 | 0 | 0 | 0 | 0 | 0 | 0 | 0 | 0 | 0 | 0 | 7 | isolation basin (index point) | Gyttja, mud, clay, or silt preserve the transition between fresh-water and marine/brackish sediments, supported by diatoms, macrofossils, or pollen assemblages | MLWS - MHWS | -0.0057904 | 0.14067 | 0.21645 | 0.095482 | n/a | nd | 0.48012 | n/a | n/a | n/a | n/a | 2.0058 | 1.1601 | 1.1601 | nd | 1.2555 | 1.2555 | nd | 0
1096 | T-87 | nydal 1959 | 2 | Vestfold; Brunlanes Malerod-tjern | 59.0833 | 10 | 1 | 9090 | 230 | 0 | 9090 | 230 | 10196.75 | 887.25 | 641.75 | peat | 1 | 5 | bulk peat | lacustrine peat | marine sediment | negative | 7.76 | nd | nd | nd | 0.11 | nd | nd | nd | 0.1 | 0 | 0 | 0 | 0 | 1.1191 | 0 | 0.1 | 0 | 1 | 0 | nd | 1957 | 124 | MTL | midpoint | 1.5075 | 1.5075 | 0 | 0 | 0 | 0 | 0 | 0 | 0 | 0 | 0 | 0 | 1 | 7 | isolation basin (terrestrial limiting point) | Lacustrine gyttja that fails the requirements for index point classification and contains freshwater shell and diatom assemblages | >MHWS | 0.17365 | n/a | 0.020109 | 0.095482 | n/a | nd | 0.31135 | n/a | n/a | n/a | n/a | 123.8264 | 1.5106 | 1.5106 | nd | 1.5424 | 1.5424 | nd | 0
1097 | T-88 | nydal 1959 | 2 | Vestfold; Brunlanes solum lake tjonna | 59.0833 | 9.8333 | 1 | 8710 | 280 | 0 | 8710 | 280 | 9970.125 | 682.875 | 949.125 | peat | 1 | 5 | bulk peat | lacustrine peat | marine sediment | negative | 7.125 | nd | nd | nd | 0.15 | nd | nd | nd | 0.1 | 0 | 0 | 0 | 0 | 0.81 | 0 | 0.1 | 0 | 1 | 0 | nd | 1957 | 62 | MTL | midpoint | 1.2946 | 1.2946 | 0 | 0 | 0 | 0 | 0 | 0 | 0 | 0 | 0 | 0 | 0 | 7 | isolation basin (index point) | Gyttja, mud, clay, or silt preserve the transition between fresh-water and marine/brackish sediments, supported by diatoms, macrofossils, or pollen assemblages | MLWS - MHWS | -0.00036752 | 0.15441 | 0.00085286 | 0.095482 | n/a | nd | 0.33096 | n/a | n/a | n/a | n/a | 62.0004 | 1.3073 | 1.3073 | nd | 1.3486 | 1.3486 | nd | 0
1098 | T-90 | nydal 1959 | 2 | Vestfold; Sandar Napperod-tjern | 59.1667 | 10.1667 | 1 | 4980 | 160 | 0 | 4980 | 160 | 5702.5 | 578.5 | 381.5 | peat | 1 | 5 | bulk peat | lacustrine peat | marine sediment | negative | 4.45 | nd | nd | nd | 2.2 | nd | nd | nd | 0.1 | 0 | 0 | 0 | 0 | 0.82 | 0 | 0.1 | 0 | 1 | 0 | nd | 1957 | 32 | MTL | midpoint | 1.3009 | 1.3009 | 0 | 0 | 0 | 0 | 0 | 0 | 0 | 0 | 0 | 0 | 0 | 7 | isolation basin (index point) | Gyttja, mud, clay, or silt preserve the transition between fresh-water and marine/brackish sediments, supported by diatoms, macrofossils, or pollen assemblages | MLWS - MHWS | -0.00045772 | 0.17537 | 0.044887 | 0.095482 | n/a | nd | 0.15708 | n/a | n/a | n/a | n/a | 32.0005 | 1.3169 | 1.3169 | nd | 1.3263 | 1.3263 | nd | 0
1099 | T-98 | nydal 1959 | 2 | Oslo; Baerum smestad | 59.9167 | 10.4667 | 1 | 7200 | 270 | 0 | 7200 | 270 | 7905 | 633 | 395 | humus-rich layer | 0 | 0 | wood | sand | clay | negative | nd | nd | nd | nd | nd | nd | nd | nd | 0.1 | 0 | 0 | 0 | 0 | 3 | 0 | 0.1 | 0 | 1 | 0 | nd | 1957 | 57 | MTL | midpoint | 3.1654 | 3.1654 | 0 | 0 | 0 | 0 | 0 | 0 | 0 | 0 | 0 | 0 | 1 | 7 | isolation basin (terrestrial limiting point) | Lacustrine gyttja that fails the requirements for index point classification and contains freshwater shell and diatom assemblages | >MHWS | 0.18129 | n/a | 0.036314 | 0.095482 | n/a | nd | 0.37371 | n/a | n/a | n/a | n/a | 56.8187 | 3.1671 | 3.1671 | nd | 3.1891 | 3.1891 | nd | 1 | Author indicates date may be contaminated

## Radiocarbon
Unique sample ID | Laboratory code | Number of subsamples | Age (14C a BP) | Age uncertainty (14C a) | Bulk error (14C a) | δ13C (‰) | Assumed or measured | Isotopic fractionation correction (14C a) | Isotopic fractionation uncertainty (14C a) | Corrected age (14C a BP) | Corrected age uncertainty (14C a) | ΔR (14C a) | Reservoir age uncertainty (14C a) | Calibration software | Age (cal a BP) | Age 2σ Uncertainty + (cal a) | Age 2σ Uncertainty - (cal a) | Reject
1 | 2 | 3 | 4 | 5 | 6 | 7 | 8 | 9 | 10 | 11 | 12 | 13 | 14 | 15 | 16 | 17 | 18 | 19
1 | Poz-119832 | 1 | 5285 | 35 | 0 | nd | assumed | 0 | 0 | 5285 | 35 | 0 | 0 | Iosacal | 6078.25 | 108.75 | 138.25 | 0
2 | Poz-119833 | 1 | 5535 | 36 | 0 | nd | assumed | 0 | 0 | 5535 | 36 | 0 | 0 | Iosacal | 6343 | 54 | 58 | 0
3 | Poz-108993 | 1 | 9610 | 37 | 0 | nd | assumed | 0 | 0 | 9610 | 37 | 0 | 0 | Iosacal | 10950.2 | 219.8 | 176.2 | 0
4 | Poz-119899 | 1 | 9890 | 50 | 0 | nd | assumed | 0 | 0 | 9890 | 50 | 0 | 0 | Iosacal | 11277 | 324 | 76 | 0
5 | Poz-119900 | 1 | 12090 | 60 | 0 | nd | assumed | 0 | 0 | 12090 | 60 | 0 | 0 | Iosacal | 13965 | 114 | 162 | 0
6 | Poz-119901 | 1 | 13440 | 70 | 0 | nd | assumed | 0 | 0 | 13440 | 70 | 0 | 0 | Iosacal | 16196.5 | 213.5 | 240.5 | 0
7 | Poz-119902 | 1 | 9830 | 50 | 0 | nd | assumed | 0 | 0 | 9830 | 50 | 0 | 0 | Iosacal | 11231 | 159 | 53 | 0
8 | Poz-119903 | 1 | 11850 | 60 | 0 | nd | assumed | 0 | 0 | 11850 | 60 | 0 | 0 | Iosacal | 13685.1667 | 287.8333 | 171.1667 | 0
9 | Poz-119905 | 1 | 11960 | 60 | 0 | nd | assumed | 0 | 0 | 11960 | 60 | 0 | 0 | Iosacal | 13869.3333 | 164.6667 | 257.3333 | 0
10 | Poz-119906 | 1 | 12380 | 60 | 0 | nd | assumed | 0 | 0 | 12380 | 60 | 0 | 0 | Iosacal | 14583.75 | 277.25 | 423.75 | 0
11 | Poz-119907 | 1 | 13500 | 70 | 0 | nd | assumed | 0 | 0 | 13500 | 70 | 0 | 0 | Iosacal | 16275.5 | 237.5 | 234.5 | 1
12 | Poz-119908 | 1 | 13380 | 90 | 0 | nd | assumed | 0 | 0 | 13380 | 90 | 0 | 0 | Iosacal | 16108.5 | 250.5 | 299.5 | 0
13 | Poz-109217 | 1 | 8510 | 38 | 0 | nd | assumed | 0 | 0 | 8510 | 38 | 0 | 0 | Iosacal | 9515 | 26 | 45 | 0
14 | Poz-108993 | 1 | 9610 | 39 | 0 | nd | assumed | 0 | 0 | 9610 | 39 | 0 | 0 | Iosacal | 10960.375 | 209.625 | 187.375 | 0
15 | Poz-110093 | 1 | 7020 | 40 | 0 | nd | assumed | 0 | 0 | 7020 | 40 | 0 | 0 | Iosacal | 7854.8333 | 83.1667 | 108.8333 | 0
16 | Poz-110136 | 1 | 4835 | 41 | 0 | nd | assumed | 0 | 0 | 4835 | 41 | 0 | 0 | Iosacal | 5541 | 110 | 67 | 0
17 | Poz-86910 | 1 | 1760 | 42 | 0 | nd | assumed | 0 | 0 | 1760 | 42 | 0 | 0 | Iosacal | 1662.6667 | 61.3333 | 116.6667 | 0
18 | Poz-86897 | 1 | 1750 | 43 | 0 | nd | assumed | 0 | 0 | 1750 | 43 | 0 | 0 | Iosacal | 1660.3333 | 56.6667 | 118.3333 | 0
19 | Poz-86869 | 1 | 2170 | 44 | 0 | nd | assumed | 0 | 0 | 2170 | 44 | 0 | 0 | Iosacal | 2203.5 | 110.5 | 197.5 | 0
20 | Beta-439746 | 1 | 13300 | 45 | 0 | nd | assumed | 0 | 0 | 13300 | 45 | 0 | 0 | Iosacal | 15984.5 | 175.5 | 178.5 | 0
21 | Beta-419386 | 1 | 15190 | 50 | 0 | nd | assumed | 0 | 0 | 15190 | 50 | 0 | 0 | Iosacal | 18473 | 188 | 189 | 0
22 | Beta-415029 | 1 | 6570 | 30 | 0 | nd | assumed | 0 | 0 | 6570 | 30 | 0 | 0 | Iosacal | 7444.25 | 115.75 | 17.25 | 0
23 | Beta-415028 | 1 | 6140 | 30 | 0 | nd | assumed | 0 | 0 | 6140 | 30 | 0 | 0 | Iosacal | 7033.1667 | 123.8333 | 86.1667 | 0
24 | Beta-458883 | 1 | 6440 | 30 | 0 | nd | assumed | 0 | 0 | 6440 | 30 | 0 | 0 | Iosacal | 7372.5 | 51.5 | 90.5 | 0
25 | Beta-458884 | 1 | 6400 | 30 | 0 | nd | assumed | 0 | 0 | 6400 | 30 | 0 | 0 | Iosacal | 7337.3333 | 83.6667 | 75.3333 | 0
26 | Beta-458885 | 1 | 6740 | 30 | 0 | nd | assumed | 0 | 0 | 6740 | 30 | 0 | 0 | Iosacal | 7593.5 | 70.5 | 73.5 | 0
27 | Beta-458886 | 1 | 6880 | 30 | 0 | nd | assumed | 0 | 0 | 6880 | 30 | 0 | 0 | Iosacal | 7697 | 92 | 74 | 0
28 | Beta-458882 | 1 | 6220 | 30 | 0 | nd | assumed | 0 | 0 | 6220 | 30 | 0 | 0 | Iosacal | 7129.25 | 119.75 | 125.25 | 0
29 | Beta-415030 | 1 | 6520 | 30 | 0 | nd | assumed | 0 | 0 | 6520 | 30 | 0 | 0 | Iosacal | 7418.3333 | 86.6667 | 87.3333 | 0
30 | Beta-415031 | 1 | 6480 | 30 | 0 | nd | assumed | 0 | 0 | 6480 | 30 | 0 | 0 | Iosacal | 7378.5 | 49.5 | 56.5 | 0
31 | Beta-389722 | 1 | 6680 | 30 | 0 | nd | assumed | 0 | 0 | 6680 | 30 | 0 | 0 | Iosacal | 7547.5 | 59.5 | 60.5 | 0
32 | Beta-389720 | 1 | 6160 | 30 | 0 | nd | assumed | 0 | 0 | 6160 | 30 | 0 | 0 | Iosacal | 7086.625 | 72.375 | 125.625 | 0
33 | Beta-389721 | 1 | 6070 | 30 | 0 | nd | assumed | 0 | 0 | 6070 | 30 | 0 | 0 | Iosacal | 6921.5 | 227.5 | 122.5 | 0
34 | Beta-458888 | 1 | 6310 | 30 | 0 | nd | assumed | 0 | 0 | 6310 | 30 | 0 | 0 | Iosacal | 7221 | 84 | 57 | 0
35 | Beta-428849 | 1 | 5150 | 30 | 0 | nd | assumed | 0 | 0 | 5150 | 30 | 0 | 0 | Iosacal | 5916.5 | 74.5 | 158.5 | 0
36 | Beta-428850 | 1 | 6020 | 30 | 0 | nd | assumed | 0 | 0 | 6020 | 30 | 0 | 0 | Iosacal | 6837.75 | 109.25 | 84.75 | 0
37 | Beta-458899 | 1 | 5830 | 30 | 0 | nd | assumed | 0 | 0 | 5830 | 30 | 0 | 0 | Iosacal | 6611.75 | 125.25 | 102.75 | 0
38 | Beta-458900 | 1 | 6500 | 30 | 0 | nd | assumed | 0 | 0 | 6500 | 30 | 0 | 0 | Iosacal | 7379.1667 | 96.8333 | 54.1667 | 0
39 | Beta-472532 | 1 | 6050 | 30 | 0 | nd | assumed | 0 | 0 | 6050 | 30 | 0 | 0 | Iosacal | 6887.25 | 96.75 | 91.25 | 0
40 | Beta-472533 | 1 | 6270 | 30 | 0 | nd | assumed | 0 | 0 | 6270 | 30 | 0 | 0 | Iosacal | 7197.75 | 68.25 | 163.75 | 0
41 | Beta-472534 | 1 | 6180 | 30 | 0 | nd | assumed | 0 | 0 | 6180 | 30 | 0 | 0 | Iosacal | 7106.5 | 57.5 | 141.5 | 0
42 | Beta-472535 | 1 | 6140 | 30 | 0 | nd | assumed | 0 | 0 | 6140 | 30 | 0 | 0 | Iosacal | 7033.1667 | 123.8333 | 86.1667 | 0
43 | Beta-472536 | 1 | 6160 | 30 | 0 | nd | assumed | 0 | 0 | 6160 | 30 | 0 | 0 | Iosacal | 7086.625 | 72.375 | 125.625 | 0
44 | Beta-472527 | 1 | 6100 | 30 | 0 | nd | assumed | 0 | 0 | 6100 | 30 | 0 | 0 | Iosacal | 7055 | 100 | 199 | 0
45 | Beta-472528 | 1 | 6080 | 30 | 0 | nd | assumed | 0 | 0 | 6080 | 30 | 0 | 0 | Iosacal | 6926.5 | 224.5 | 125.5 | 0
46 | Beta-472529 | 1 | 5420 | 30 | 0 | nd | assumed | 0 | 0 | 5420 | 30 | 0 | 0 | Iosacal | 6241.5 | 49.5 | 116.5 | 0
47 | Beta-472530 | 1 | 5250 | 30 | 0 | nd | assumed | 0 | 0 | 5250 | 30 | 0 | 0 | Iosacal | 6015.5 | 160.5 | 87.5 | 0
48 | Beta-472531 | 1 | 5460 | 30 | 0 | nd | assumed | 0 | 0 | 5460 | 30 | 0 | 0 | Iosacal | 6254.75 | 49.25 | 54.75 | 0
49 | Beta-428843 | 1 | 6230 | 40 | 0 | nd | assumed | 0 | 0 | 6230 | 40 | 0 | 0 | Iosacal | 7129.125 | 124.875 | 125.125 | 0
50 | Beta-389708 | 1 | 4730 | 30 | 0 | nd | assumed | 0 | 0 | 4730 | 30 | 0 | 0 | Iosacal | 5431.5 | 147.5 | 104.5 | 0
51 | Beta-389704 | 1 | 5230 | 30 | 0 | nd | assumed | 0 | 0 | 5230 | 30 | 0 | 0 | Iosacal | 5972.75 | 198.25 | 57.75 | 0
52 | Beta-389705 | 1 | 5220 | 30 | 0 | nd | assumed | 0 | 0 | 5220 | 30 | 0 | 0 | Iosacal | 5965.8333 | 201.1667 | 53.8333 | 0
53 | Beta-428841 | 1 | 5250 | 30 | 0 | nd | assumed | 0 | 0 | 5250 | 30 | 0 | 0 | Iosacal | 6015.5 | 160.5 | 87.5 | 0
54 | Beta-428842 | 1 | 5250 | 30 | 0 | nd | assumed | 0 | 0 | 5250 | 30 | 0 | 0 | Iosacal | 6015.5 | 160.5 | 87.5 | 0
55 | Beta-389706 | 1 | 5800 | 30 | 0 | nd | assumed | 0 | 0 | 5800 | 30 | 0 | 0 | Iosacal | 6607.6667 | 60.3333 | 108.6667 | 0
56 | Beta-389709 | 1 | 6140 | 30 | 0 | nd | assumed | 0 | 0 | 6140 | 30 | 0 | 0 | Iosacal | 7033.1667 | 123.8333 | 86.1667 | 0
57 | Beta-428853 | 1 | 5330 | 30 | 0 | nd | assumed | 0 | 0 | 5330 | 30 | 0 | 0 | Iosacal | 6108.2 | 154.8 | 108.2 | 0
58 | Beta-431633 | 1 | 6440 | 30 | 0 | nd | assumed | 0 | 0 | 6440 | 30 | 0 | 0 | Iosacal | 7372.5 | 51.5 | 90.5 | 0
59 | Beta-389711 | 1 | 4830 | 30 | 0 | nd | assumed | 0 | 0 | 4830 | 30 | 0 | 0 | Iosacal | 5540.5 | 58.5 | 62.5 | 0
60 | Beta-389712 | 1 | 6110 | 30 | 0 | nd | assumed | 0 | 0 | 6110 | 30 | 0 | 0 | Iosacal | 7056.75 | 99.25 | 168.75 | 0
61 | Beta-428846 | 1 | 6560 | 40 | 0 | nd | assumed | 0 | 0 | 6560 | 40 | 0 | 0 | Iosacal | 7444 | 122 | 77 | 0
62 | Beta-428844 | 1 | 7010 | 30 | 0 | nd | assumed | 0 | 0 | 7010 | 30 | 0 | 0 | Iosacal | 7853.5 | 78.5 | 101.5 | 0
63 | Beta-428847 | 1 | 5980 | 30 | 0 | nd | assumed | 0 | 0 | 5980 | 30 | 0 | 0 | Iosacal | 6793.6667 | 138.3333 | 59.6667 | 0
64 | Beta-468567 | 1 | 6500 | 30 | 0 | nd | assumed | 0 | 0 | 6500 | 30 | 0 | 0 | Iosacal | 7379.1667 | 96.8333 | 54.1667 | 0
65 | Beta-428845 | 1 | 6870 | 40 | 0 | nd | assumed | 0 | 0 | 6870 | 40 | 0 | 0 | Iosacal | 7697 | 93 | 83 | 0
66 | Beta-428851 | 1 | 6130 | 30 | 0 | nd | assumed | 0 | 0 | 6130 | 30 | 0 | 0 | Iosacal | 7061.75 | 95.25 | 153.75 | 0
67 | Beta-428852 | 1 | 6100 | 30 | 0 | nd | assumed | 0 | 0 | 6100 | 30 | 0 | 0 | Iosacal | 7055 | 100 | 199 | 0
68 | Beta-458901 | 1 | 6070 | 30 | 0 | nd | assumed | 0 | 0 | 6070 | 30 | 0 | 0 | Iosacal | 6921.5 | 227.5 | 122.5 | 0
69 | Beta-458894 | 1 | 6120 | 30 | 0 | nd | assumed | 0 | 0 | 6120 | 30 | 0 | 0 | Iosacal | 7058.5 | 97.5 | 161.5 | 0
70 | Beta-458895 | 1 | 6360 | 30 | 0 | nd | assumed | 0 | 0 | 6360 | 30 | 0 | 0 | Iosacal | 7286.75 | 129.25 | 116.75 | 0
71 | Beta-458896 | 1 | 6320 | 30 | 0 | nd | assumed | 0 | 0 | 6320 | 30 | 0 | 0 | Iosacal | 7222 | 89 | 56 | 0
72 | Beta-458897 | 1 | 6450 | 30 | 0 | nd | assumed | 0 | 0 | 6450 | 30 | 0 | 0 | Iosacal | 7384.1667 | 41.8333 | 74.1667 | 0
73 | Beta-458898 | 1 | 6480 | 30 | 0 | nd | assumed | 0 | 0 | 6480 | 30 | 0 | 0 | Iosacal | 7378.5 | 49.5 | 56.5 | 0
74 | Beta-389714 | 1 | 6560 | 30 | 0 | nd | assumed | 0 | 0 | 6560 | 30 | 0 | 0 | Iosacal | 7444.25 | 114.75 | 19.25 | 0
75 | Beta-389713 | 1 | 6210 | 30 | 0 | nd | assumed | 0 | 0 | 6210 | 30 | 0 | 0 | Iosacal | 7095.5 | 150.5 | 96.5 | 0
76 | Beta-468571 | 1 | 6630 | 30 | 0 | nd | assumed | 0 | 0 | 6630 | 30 | 0 | 0 | Iosacal | 7529.5 | 42.5 | 97.5 | 0
77 | Beta-389715 | 1 | 4020 | 30 | 0 | nd | assumed | 0 | 0 | 4020 | 30 | 0 | 0 | Iosacal | 4478.6667 | 91.3333 | 61.6667 | 0
78 | Beta-389716 | 1 | 6570 | 30 | 0 | nd | assumed | 0 | 0 | 6570 | 30 | 0 | 0 | Iosacal | 7444.25 | 115.75 | 17.25 | 0
79 | Beta-389717 | 1 | 6540 | 30 | 0 | nd | assumed | 0 | 0 | 6540 | 30 | 0 | 0 | Iosacal | 7443.75 | 116.25 | 82.75 | 0
80 | Beta-415035 | 1 | 6550 | 30 | 0 | nd | assumed | 0 | 0 | 6550 | 30 | 0 | 0 | Iosacal | 7443.75 | 116.25 | 20.75 | 0
81 | Beta-468568 | 1 | 6570 | 30 | 0 | nd | assumed | 0 | 0 | 6570 | 30 | 0 | 0 | Iosacal | 7444.25 | 115.75 | 17.25 | 0
82 | Beta-389718 | 1 | 6330 | 30 | 0 | nd | assumed | 0 | 0 | 6330 | 30 | 0 | 0 | Iosacal | 7224 | 94 | 58 | 0
83 | Beta-389719 | 1 | 6340 | 30 | 0 | nd | assumed | 0 | 0 | 6340 | 30 | 0 | 0 | Iosacal | 7225.75 | 97.25 | 59.75 | 0
84 | Beta-468572 | 1 | 6530 | 30 | 0 | nd | assumed | 0 | 0 | 6530 | 30 | 0 | 0 | Iosacal | 7443.25 | 111.75 | 108.25 | 0
85 | Beta-468570 | 1 | 6650 | 30 | 0 | nd | assumed | 0 | 0 | 6650 | 30 | 0 | 0 | Iosacal | 7538.3333 | 39.6667 | 104.3333 | 0
86 | Beta-468569 | 1 | 6740 | 30 | 0 | nd | assumed | 0 | 0 | 6740 | 30 | 0 | 0 | Iosacal | 7593.5 | 70.5 | 73.5 | 0
87 | Beta-415036 | 1 | 6450 | 30 | 0 | nd | assumed | 0 | 0 | 6450 | 30 | 0 | 0 | Iosacal | 7384.1667 | 41.8333 | 74.1667 | 0
88 | Beta-415037 | 1 | 6360 | 30 | 0 | nd | assumed | 0 | 0 | 6360 | 30 | 0 | 0 | Iosacal | 7286.75 | 129.25 | 116.75 | 0
89 | Beta-458891 | 1 | 4840 | 30 | 0 | nd | assumed | 0 | 0 | 4840 | 30 | 0 | 0 | Iosacal | 5542 | 106 | 64 | 0
90 | Beta-458892 | 1 | 6360 | 30 | 0 | nd | assumed | 0 | 0 | 6360 | 30 | 0 | 0 | Iosacal | 7286.75 | 129.25 | 116.75 | 0
91 | Beta-458887 | 1 | 6130 | 30 | 0 | nd | assumed | 0 | 0 | 6130 | 30 | 0 | 0 | Iosacal | 7061.75 | 95.25 | 153.75 | 0
92 | Beta-428840 | 1 | 6730 | 30 | 0 | nd | assumed | 0 | 0 | 6730 | 30 | 0 | 0 | Iosacal | 7590 | 72 | 73 | 0
93 | Beta-428839 | 1 | 5680 | 30 | 0 | nd | assumed | 0 | 0 | 5680 | 30 | 0 | 0 | Iosacal | 6439.75 | 112.25 | 41.75 | 0
94 | Beta-427476 | 1 | 5520 | 30 | 100 | nd | assumed | 0 | 0 | 5520 | 104.4031 | 0 | 0 | Iosacal | 6281.5 | 266.5 | 277.5 | 0
95 | Beta-427479 | 1 | 6710 | 30 | 100 | nd | assumed | 0 | 0 | 6710 | 104.4031 | 0 | 0 | Iosacal | 7588.3333 | 190.6667 | 165.3333 | 0
96 | Beta-446626 | 1 | 7430 | 30 | 100 | nd | assumed | 0 | 0 | 7430 | 104.4031 | 0 | 0 | Iosacal | 8257.5 | 144.5 | 232.5 | 0
97 | Beta-427478 | 1 | 8290 | 30 | 100 | nd | assumed | 0 | 0 | 8290 | 104.4031 | 0 | 0 | Iosacal | 9262.25 | 219.75 | 243.25 | 0
98 | Beta-482271 | 1 | 5620 | 30 | 100 | nd | assumed | 0 | 0 | 5620 | 104.4031 | 0 | 0 | Iosacal | 6379.5 | 280.5 | 171.5 | 0
99 | Beta-482272 | 1 | 6210 | 30 | 100 | nd | assumed | 0 | 0 | 6210 | 104.4031 | 0 | 0 | Iosacal | 7152 | 259 | 353 | 0
100 | Beta-427477 | 1 | 6810 | 30 | 100 | nd | assumed | 0 | 0 | 6810 | 104.4031 | 0 | 0 | Iosacal | 7636.5 | 280.5 | 156.5 | 0
101 | Beta-428312 | 1 | 6930 | 30 | 100 | nd | assumed | 0 | 0 | 6930 | 104.4031 | 0 | 0 | Iosacal | 7780.75 | 163.25 | 196.75 | 0
102 | Beta-446625 | 1 | 7720 | 30 | 100 | nd | assumed | 0 | 0 | 7720 | 104.4031 | 0 | 0 | Iosacal | 8532.5 | 441.5 | 202.5 | 0
103 | Beta-446624 | 1 | 8430 | 30 | 100 | nd | assumed | 0 | 0 | 8430 | 104.4031 | 0 | 0 | Iosacal | 9404.75 | 149.25 | 369.75 | 0
104 | Beta-428313 | 1 | 8460 | 30 | 100 | nd | assumed | 0 | 0 | 8460 | 104.4031 | 0 | 0 | Iosacal | 9480 | 181 | 344 | 0
105 | Beta-427480 | 1 | 9230 | 30 | 100 | nd | assumed | 0 | 0 | 9230 | 104.4031 | 0 | 0 | Iosacal | 10389.8333 | 289.1667 | 171.8333 | 0
106 | NOSAMS-23817a | 1 | 6720 | 30 | 0 | nd | assumed | 0 | 0 | 6720 | 30 | 0 | 0 | Iosacal | 7591.5 | 69.5 | 78.5 | 0
107 | NOSAMS-23817b | 1 | 4620 | 20 | 0 | nd | assumed | 0 | 0 | 4620 | 20 | 0 | 0 | Iosacal | 5373.25 | 71.75 | 66.25 | 0
108 | C1-C7 | 1 | n/a | n/a | 0 | nd | assumed | 0 | 0 | 0 | 0 | 0 | 0 | Iosacal | n/a | n/a | n/a | 0
109 | C8-C9 | 1 | n/a | n/a | 0 | nd | assumed | 0 | 0 | 0 | 0 | 0 | 0 | Iosacal | n/a | n/a | n/a | 0
110 | Tua-5647 | 1 | 8700 | 55 | 0 | nd | assumed | 0 | 0 | 8700 | 55 | 0 | 0 | Iosacal | 9601.25 | 288.75 | 59.25 | 0
111 | Tua-5646 | 1 | 8250 | 50 | 0 | nd | assumed | 0 | 0 | 8250 | 50 | 0 | 0 | Iosacal | 9215 | 201 | 187 | 0
112 | Ua-44731 | 1 | 6094 | 41 | 0 | nd | assumed | 0 | 0 | 6094 | 41 | 0 | 0 | Iosacal | 6937.25 | 218.75 | 137.25 | 0
113 | Ua-44730 | 1 | 5929 | 41 | 0 | nd | assumed | 0 | 0 | 5929 | 41 | 0 | 0 | Iosacal | 6723.5 | 156.5 | 60.5 | 0
114 | Ua-44733 | 1 | 9215 | 57 | 0 | nd | assumed | 0 | 0 | 9215 | 57 | 0 | 0 | Iosacal | 10386 | 168 | 143 | 0
115 | Ua-44732 | 1 | 8655 | 54 | 0 | nd | assumed | 0 | 0 | 8655 | 54 | 0 | 0 | Iosacal | 9603 | 278 | 71 | 0
116 | Poz-80678 | 1 | 10020 | 60 | 0 | nd | assumed | 0 | 0 | 10020 | 60 | 0 | 0 | Iosacal | 11528.625 | 271.375 | 256.625 | 0
117 | Poz-71590 | 1 | 9510 | 50 | 0 | nd | assumed | 0 | 0 | 9510 | 50 | 0 | 0 | Iosacal | 10925.5 | 151.5 | 337.5 | 0
118 | Poz-71595 | 1 | 9470 | 50 | 0 | nd | assumed | 0 | 0 | 9470 | 50 | 0 | 0 | Iosacal | 10657.75 | 410.25 | 85.75 | 0
119 | Poz-71596 | 1 | 9530 | 50 | 0 | nd | assumed | 0 | 0 | 9530 | 50 | 0 | 0 | Iosacal | 10913.25 | 180.75 | 253.25 | 0
120 | Poz-72460 | 1 | 9100 | 50 | 0 | nd | assumed | 0 | 0 | 9100 | 50 | 0 | 0 | Iosacal | 10254 | 222 | 68 | 0
121 | Poz-72462 | 1 | 9840 | 50 | 0 | nd | assumed | 0 | 0 | 9840 | 50 | 0 | 0 | Iosacal | 11237 | 155 | 52 | 0
122 | Poz-73672 | 1 | 9590 | 50 | 0 | nd | assumed | 0 | 0 | 9590 | 50 | 0 | 0 | Iosacal | 10967.375 | 194.625 | 220.375 | 0
123 | Poz-72443 | 1 | 9390 | 60 | 0 | nd | assumed | 0 | 0 | 9390 | 60 | 0 | 0 | Iosacal | 10646 | 347 | 226 | 0
124 | Poz-72450 | 1 | 9260 | 60 | 0 | nd | assumed | 0 | 0 | 9260 | 60 | 0 | 0 | Iosacal | 10375.75 | 198.25 | 121.75 | 0
125 | Poz-72457 | 1 | 9220 | 50 | 0 | nd | assumed | 0 | 0 | 9220 | 50 | 0 | 0 | Iosacal | 10380.5 | 166.5 | 134.5 | 0
126 | Poz-71602 | 1 | 9290 | 50 | 0 | nd | assumed | 0 | 0 | 9290 | 50 | 0 | 0 | Iosacal | 10498.3333 | 149.6667 | 212.3333 | 0
127 | Poz-73675 | 1 | 8620 | 50 | 0 | nd | assumed | 0 | 0 | 8620 | 50 | 0 | 0 | Iosacal | 9595 | 104 | 102 | 0
128 | Poz-73676 | 1 | 9590 | 50 | 0 | nd | assumed | 0 | 0 | 9590 | 50 | 0 | 0 | Iosacal | 10967.375 | 194.625 | 220.375 | 0
129 | Poz-72265 | 1 | 9010 | 50 | 0 | nd | assumed | 0 | 0 | 9010 | 50 | 0 | 0 | Iosacal | 10205.5 | 41.5 | 287.5 | 0
130 | Poz-73618 | 1 | 9030 | 50 | 0 | nd | assumed | 0 | 0 | 9030 | 50 | 0 | 0 | Iosacal | 10213.5 | 61.5 | 290.5 | 0
131 | Poz-80668 | 1 | 8640 | 50 | 0 | nd | assumed | 0 | 0 | 8640 | 50 | 0 | 0 | Iosacal | 9596 | 136 | 66 | 0
132 | Poz-73620 | 1 | 8420 | 40 | 0 | nd | assumed | 0 | 0 | 8420 | 40 | 0 | 0 | Iosacal | 9457.5 | 72.5 | 143.5 | 0
133 | Poz-73680 | 1 | 8510 | 50 | 0 | nd | assumed | 0 | 0 | 8510 | 50 | 0 | 0 | Iosacal | 9514.5 | 30.5 | 69.5 | 0
134 | Poz-73679 | 1 | 7920 | 50 | 0 | nd | assumed | 0 | 0 | 7920 | 50 | 0 | 0 | Iosacal | 8776.25 | 206.75 | 176.25 | 0
135 | Poz-82912 | 1 | 6590 | 40 | 0 | nd | assumed | 0 | 0 | 6590 | 40 | 0 | 0 | Iosacal | 7462.75 | 104.25 | 35.75 | 0
136 | Poz-71613 | 1 | 6240 | 40 | 0 | nd | assumed | 0 | 0 | 6240 | 40 | 0 | 0 | Iosacal | 7159.5 | 97.5 | 149.5 | 0
137 | Poz-72261 | 1 | 5255 | 35 | 0 | nd | assumed | 0 | 0 | 5255 | 35 | 0 | 0 | Iosacal | 6052 | 126 | 123 | 0
138 | Poz-71535 | 1 | 3720 | 35 | 0 | nd | assumed | 0 | 0 | 3720 | 35 | 0 | 0 | Iosacal | 4078.3333 | 141.6667 | 146.3333 | 0
139 | Poz-71605 | 1 | 2440 | 30 | 0 | nd | assumed | 0 | 0 | 2440 | 30 | 0 | 0 | Iosacal | 2526 | 173 | 169 | 0
140 | Beta-461937 | 1 | 12180 | 40 | 0 | nd | assumed | 0 | 0 | 12180 | 40 | 0 | 0 | Iosacal | 14075.5 | 221.5 | 194.5 | 0
141 | Beta-439744 | 1 | 10550 | 30 | 0 | nd | assumed | 0 | 0 | 10550 | 30 | 0 | 0 | Iosacal | 12565.25 | 113.75 | 82.25 | 0
142 | Poz-86475 | 1 | 9890 | 60 | 0 | nd | assumed | 0 | 0 | 9890 | 60 | 0 | 0 | Iosacal | 11332.25 | 274.75 | 135.25 | 0
143 | Poz-86485 | 1 | 11940 | 60 | 0 | nd | assumed | 0 | 0 | 11940 | 60 | 0 | 0 | Iosacal | 13865 | 158 | 256 | 0
144 | Poz-86484 | 1 | 11290 | 50 | 0 | nd | assumed | 0 | 0 | 11290 | 50 | 0 | 0 | Iosacal | 13173.3333 | 123.6667 | 73.3333 | 0
145 | Poz-86477 | 1 | 9940 | 50 | 0 | nd | assumed | 0 | 0 | 9940 | 50 | 0 | 0 | Iosacal | 11345.25 | 335.75 | 106.25 | 0
146 | LuS-5950 | 1 | 12405 | 70 | 0 | 0 | measured | 0 | 0 | 12405 | 70 | -149.3872 | 33.4392 | Iosacal | 13326 | 550 | 255 | 0
147 | LuS-5949 | 1 | 11990 | 70 | 0 | 0 | measured | 0 | 0 | 11990 | 70 | -149.3872 | 33.4392 | Iosacal | 13158.5 | 215.5 | 208.5 | 0
148 | LuS-5948 | 1 | 11485 | 80 | 0 | 0 | measured | 0 | 0 | 11485 | 80 | -149.3872 | 33.4392 | Iosacal | 12679.5 | 205.5 | 202.5 | 0
149 | LuS-5946 | 1 | 11195 | 160 | 0 | 0 | measured | 0 | 0 | 11195 | 160 | 0 | 0 | Iosacal | 13153.5 | 241.5 | 391.5 | 0
150 | LuS-5945 | 1 | 10750 | 70 | 0 | 0 | measured | 0 | 0 | 10750 | 70 | 0 | 0 | Iosacal | 12730 | 94 | 108 | 0
151 | LuS-5944 | 1 | 10645 | 100 | 0 | 0 | measured | 0 | 0 | 10645 | 100 | 0 | 0 | Iosacal | 12672 | 144 | 479 | 0
152 | LuS-5943 | 1 | 10560 | 60 | 0 | 0 | measured | 0 | 0 | 10560 | 60 | 0 | 0 | Iosacal | 12595.8333 | 125.1667 | 314.8333 | 0
153 | LuS-5941 | 1 | 9865 | 70 | 0 | 0 | measured | 0 | 0 | 9865 | 70 | 0 | 0 | Iosacal | 11276.5 | 332.5 | 101.5 | 0
154 | LuS-5940 | 1 | 10120 | 60 | 0 | 0 | measured | 0 | 0 | 10120 | 60 | 0 | 0 | Iosacal | 11679.8333 | 254.1667 | 277.8333 | 0
155 | LuS-5939 | 1 | 9905 | 100 | 0 | 0 | measured | 0 | 0 | 9905 | 100 | 0 | 0 | Iosacal | 11384.5 | 364.5 | 210.5 | 0
156 | LuS-5938 | 1 | 9950 | 400 | 0 | 0 | measured | 0 | 0 | 9950 | 400 | 0 | 0 | Iosacal | 11212.75 | 1487.25 | 791.75 | 0
157 | LuS-5937 | 1 | 9520 | 60 | 0 | 0 | measured | 0 | 0 | 9520 | 60 | 0 | 0 | Iosacal | 10910.125 | 187.875 | 319.125 | 0
158 | Poz-52955 | 1 | 3610 | 50 | 0 | nd | assumed | 0 | 0 | 3610 | 50 | 0 | 0 | Iosacal | 3931 | 154 | 203 | 0
159 | Poz-52936 | 1 | 7390 | 50 | 0 | nd | assumed | 0 | 0 | 7390 | 50 | 0 | 0 | Iosacal | 8239.25 | 100.75 | 202.25 | 0
160 | Ua-44699 | 1 | 5202 | 45 | 0 | nd | assumed | 0 | 0 | 5202 | 45 | 0 | 0 | Iosacal | 5955.75 | 220.25 | 60.75 | 0
161 | Ua-44703 | 1 | 6681 | 41 | 0 | nd | assumed | 0 | 0 | 6681 | 41 | 0 | 0 | Iosacal | 7548.25 | 102.75 | 114.25 | 0
162 | Ua-44693 | 1 | 3179 | 55 | 0 | nd | assumed | 0 | 0 | 3179 | 55 | 0 | 0 | Iosacal | 3412.75 | 135.25 | 170.75 | 0
163 | Tra-3075 | 1 | 7810 | 45 | 0 | nd | assumed | 0 | 0 | 7810 | 45 | 0 | 0 | Iosacal | 8600 | 121 | 153 | 0
164 | Tra-3074 | 1 | 1545 | 30 | 0 | nd | assumed | 0 | 0 | 1545 | 30 | 0 | 0 | Iosacal | 1455.1667 | 60.8333 | 98.1667 | 0
165 | Tra-3082 | 1 | 1785 | 30 | 0 | nd | assumed | 0 | 0 | 1785 | 30 | 0 | 0 | Iosacal | 1674 | 65 | 84 | 0
166 | Tra-3083 | 1 | 1785 | 30 | 0 | nd | assumed | 0 | 0 | 1785 | 30 | 0 | 0 | Iosacal | 1674 | 65 | 84 | 0
167 | Ua-44692 | 1 | 9790 | 67 | 0 | nd | assumed | 0 | 0 | 9790 | 67 | 0 | 0 | Iosacal | 11216.5 | 176.5 | 338.5 | 0
168 | Barn15_01 | 1 | n/a | n/a | n/a | n/a | n/a | n/a | n/a | n/a | n/a | n/a | n/a | n/a | n/a | n/a | n/a | n/a
169 | Barn15_02 | 1 | n/a | n/a | n/a | n/a | n/a | n/a | n/a | n/a | n/a | n/a | n/a | n/a | n/a | n/a | n/a | n/a
170 | Barn15_03 | 1 | n/a | n/a | n/a | n/a | n/a | n/a | n/a | n/a | n/a | n/a | n/a | n/a | n/a | n/a | n/a | n/a
171 | Barn15_04 | 1 | n/a | n/a | n/a | n/a | n/a | n/a | n/a | n/a | n/a | n/a | n/a | n/a | n/a | n/a | n/a | n/a
172 | Barn15_05 | 1 | n/a | n/a | n/a | n/a | n/a | n/a | n/a | n/a | n/a | n/a | n/a | n/a | n/a | n/a | n/a | n/a
173 | Barn15_06 | 1 | n/a | n/a | n/a | n/a | n/a | n/a | n/a | n/a | n/a | n/a | n/a | n/a | n/a | n/a | n/a | n/a
174 | Barn15_07 | 1 | n/a | n/a | n/a | n/a | n/a | n/a | n/a | n/a | n/a | n/a | n/a | n/a | n/a | n/a | n/a | n/a
175 | Barn15_08 | 1 | n/a | n/a | n/a | n/a | n/a | n/a | n/a | n/a | n/a | n/a | n/a | n/a | n/a | n/a | n/a | n/a
176 | Barn15_09 | 1 | n/a | n/a | n/a | nd | n/a | n/a | n/a | n/a | n/a | n/a | n/a | n/a | n/a | n/a | n/a | n/a
177 | Barn15_10 | 1 | n/a | n/a | n/a | nd | n/a | n/a | n/a | n/a | n/a | n/a | n/a | n/a | n/a | n/a | n/a | n/a
178 | Barn15_11 | 1 | n/a | n/a | n/a | nd | n/a | n/a | n/a | n/a | n/a | n/a | n/a | n/a | n/a | n/a | n/a | n/a
179 | Barn15_12 | 1 | n/a | n/a | n/a | nd | n/a | n/a | n/a | n/a | n/a | n/a | n/a | n/a | n/a | n/a | n/a | n/a
180 | Barn15_13 | 1 | n/a | n/a | n/a | nd | n/a | n/a | n/a | n/a | n/a | n/a | n/a | n/a | n/a | n/a | n/a | n/a
181 | Barn15_14 | 1 | n/a | n/a | n/a | nd | n/a | n/a | n/a | n/a | n/a | n/a | n/a | n/a | n/a | n/a | n/a | n/a
182 | Barn15_15 | 1 | n/a | n/a | n/a | nd | n/a | n/a | n/a | n/a | n/a | n/a | n/a | n/a | n/a | n/a | n/a | n/a
183 | Barn15_16 | 1 | n/a | n/a | n/a | nd | n/a | n/a | n/a | n/a | n/a | n/a | n/a | n/a | n/a | n/a | n/a | n/a
184 | Barn15_17 | 1 | n/a | n/a | n/a | nd | n/a | n/a | n/a | n/a | n/a | n/a | n/a | n/a | n/a | n/a | n/a | n/a
185 | SUERC-39977 | 1 | 2140 | 37 | 0 | nd | assumed | 0 | 0 | 2140 | 37 | 0 | 0 | Iosacal | 2159.3333 | 141.6667 | 160.3333 | 0
186 | SUERC-39980 | 2 | 2279 | 35 | 0 | nd | assumed | 0 | 0 | 2279 | 35 | 0 | 0 | Iosacal | 2243.8333 | 105.1667 | 86.8333 | 0
187 | SUERC-39981 | 3 | 2634 | 35 | 0 | nd | assumed | 0 | 0 | 2634 | 35 | 0 | 0 | Iosacal | 2750.5 | 94.5 | 28.5 | 0
188 | SUERC-34686 | 4 | 2437 | 37 | 0 | nd | assumed | 0 | 0 | 2437 | 37 | 0 | 0 | Iosacal | 2524.5 | 176.5 | 169.5 | 0
189 | SUERC-39987 | 5 | 2777 | 36 | 0 | nd | assumed | 0 | 0 | 2777 | 36 | 0 | 0 | Iosacal | 2861.8333 | 95.1667 | 80.8333 | 0
190 | SUERC-41146 | 6 | 3020 | 35 | 0 | nd | assumed | 0 | 0 | 3020 | 35 | 0 | 0 | Iosacal | 3258.5 | 85.5 | 181.5 | 0
191 | UBA-21511 | 7 | 8590 | 45 | 100 | nd | assumed | 0 | 0 | 8590 | 109.6586 | 0 | 0 | Iosacal | 9575.5 | 535.5 | 264.5 | 0
192 | TRa-3004A | 8 | 8075 | 60 | 100 | nd | assumed | 0 | 0 | 8075 | 116.619 | 0 | 0 | Iosacal | 8960.2143 | 434.7857 | 359.2143 | 0
193 | Beta-301230 | 9 | 6560 | 40 | 100 | nd | assumed | 0 | 0 | 6560 | 107.7033 | 0 | 0 | Iosacal | 7509.25 | 144.75 | 248.25 | 0
194 | UBA-19961 | 10 | 6090 | 30 | 100 | nd | assumed | 0 | 0 | 6090 | 104.4031 | 0 | 0 | Iosacal | 6960.1667 | 288.8333 | 282.1667 | 0
195 | UBA-19962 | 11 | 5485 | 35 | 100 | nd | assumed | 0 | 0 | 5485 | 105.9481 | 0 | 0 | Iosacal | 6308.875 | 178.125 | 308.875 | 0
196 | TRa-3002A | 12 | 5200 | 40 | 100 | nd | assumed | 0 | 0 | 5200 | 107.7033 | 0 | 0 | Iosacal | 6066 | 207 | 401 | 0
197 | TRa-3445A | 13 | 4260 | 50 | 100 | nd | assumed | 0 | 0 | 4260 | 111.8034 | 0 | 0 | Iosacal | 4784.4167 | 491.5833 | 338.4167 | 0
198 | UBA-20321 | 14 | 3815 | 30 | 100 | nd | assumed | 0 | 0 | 3815 | 104.4031 | 0 | 0 | Iosacal | 4222.6667 | 292.3333 | 314.6667 | 0
199 | TRa-3007A | 15 | 2910 | 30 | 100 | nd | assumed | 0 | 0 | 2910 | 104.4031 | 0 | 0 | Iosacal | 3072.75 | 269.25 | 286.75 | 0
200 | TRa-3008A | 16 | 2790 | 30 | 100 | nd | assumed | 0 | 0 | 2790 | 104.4031 | 0 | 0 | Iosacal | 2853.5 | 353.5 | 116.5 | 0
201 | TRa-3005A | 17 | 2460 | 40 | 100 | nd | assumed | 0 | 0 | 2460 | 107.7033 | 0 | 0 | Iosacal | 2549.75 | 211.25 | 364.75 | 0
202 | TRa-3006A | 18 | 1310 | 25 | 100 | nd | assumed | 0 | 0 | 1310 | 103.0776 | 0 | 0 | Iosacal | 1196.75 | 185.25 | 221.75 | 0
203 | T-1380 | 19 | 1140 | 40 | 100 | nd | assumed | 0 | 0 | 1140 | 107.7033 | 0 | 0 | Iosacal | 1098.1667 | 187.8333 | 298.1667 | 0
204 | Tua-4218A | 20 | 800 | 30 | 100 | nd | assumed | 0 | 0 | 800 | 104.4031 | 0 | 0 | Iosacal | 752.1667 | 171.8333 | 196.1667 | 0
205 | Poz-32347 | 21 | 8480 | 40 | 0 | nd | assumed | 0 | 0 | 8480 | 40 | 0 | 0 | Iosacal | 9502.75 | 34.25 | 59.75 | 0
206 | Beta-319730 | 22 | 7340 | 40 | 0 | nd | assumed | 0 | 0 | 7340 | 40 | 0 | 0 | Iosacal | 8123 | 166 | 100 | 0
207 | OS-67689 | 23 | 1760 | 30 | 0 | -26.52 | measured | 0 | 0 | 1760 | 30 | 0 | 0 | Iosacal | 1663 | 53 | 93 | 0
208 | OS-67681 | 24 | 3610 | 35 | 0 | -24.39 | measured | 0 | 0 | 3610 | 35 | 0 | 0 | Iosacal | 3931.75 | 143.25 | 99.75 | 0
209 | Beta-241113 | 25 | 4550 | 40 | 0 | n/a | measured | 0 | 0 | 4550 | 40 | 0 | 0 | Iosacal | 5178.3333 | 254.6667 | 129.3333 | 0
210 | OS-67690 | 26 | 5260 | 35 | 0 | -24.46 | measured | 0 | 0 | 5260 | 35 | 0 | 0 | Iosacal | 6052 | 127 | 119 | 0
211 | Beta-241115 | 27 | 7350 | 50 | 0 | -1.5 | measured | 0 | 0 | 7350 | 50 | 0 | 0 | Iosacal | 8123.3333 | 194.6667 | 99.3333 | 0
212 | TUa-5257A | 28 | 9575 | 60 | 0 | nd | assumed | 0 | 0 | 9575 | 60 | 0 | 0 | Iosacal | 10271 | 234 | 170 | 0
213 | TUa-5258A | 29 | 8830 | 50 | 0 | nd | assumed | 0 | 0 | 8830 | 50 | 0 | 0 | Iosacal | 9952 | 203 | 262 | 0
214 | Beta-220863 | 30 | 9040 | 60 | 0 | nd | assumed | 0 | 0 | 9040 | 60 | 0 | 0 | Iosacal | 10215 | 154 | 300 | 0
215 | Beta-220864 | 31 | 8340 | 50 | 0 | nd | assumed | 0 | 0 | 8340 | 50 | 0 | 0 | Iosacal | 9375.3333 | 102.6667 | 233.3333 | 0
216 | Beta-222020 | 32 | 5730 | 40 | 0 | nd | assumed | 0 | 0 | 5730 | 40 | 0 | 0 | Iosacal | 6491.25 | 144.75 | 83.25 | 0
217 | Beta-222021 | 33 | 5340 | 40 | 0 | nd | assumed | 0 | 0 | 5340 | 40 | 0 | 0 | Iosacal | 6103.875 | 167.125 | 104.875 | 0
218 | Beta-199973 | 34 | 8450 | 40 | 0 | nd | assumed | 0 | 0 | 8450 | 40 | 0 | 0 | Iosacal | 9497.75 | 37.25 | 165.75 | 0
219 | Beta-199972 | 35 | 5510 | 40 | 0 | nd | assumed | 0 | 0 | 5510 | 40 | 0 | 0 | Iosacal | 6339.5 | 55.5 | 126.5 | 0
220 | TUa-5261A | 36 | 2265 | 40 | 0 | nd | assumed | 0 | 0 | 2265 | 40 | 0 | 0 | Iosacal | 2242.5 | 105.5 | 90.5 | 0
221 | Beta-220862 | 37 | 10510 | 60 | 0 | nd | assumed | 0 | 0 | 10510 | 60 | 0 | 0 | Iosacal | 12532 | 163 | 427 | 0
222 | TUa-7696 | 38 | 9838 | 55 | 0 | nd | assumed | 0 | 0 | 9838 | 55 | 0 | 0 | Iosacal | 11235.5 | 159.5 | 58.5 | 0
223 | TUa-7697 | 39 | 9838 | 55 | 0 | nd | assumed | 0 | 0 | 9838 | 55 | 0 | 0 | Iosacal | 11235.5 | 159.5 | 58.5 | 0
224 | TUa-7695 | 40 | 9624 | 48 | 0 | nd | assumed | 0 | 0 | 9624 | 48 | 0 | 0 | Iosacal | 10991.875 | 188.125 | 219.875 | 0
225 | TUa-7692 | 41 | 4460 | 37 | 0 | nd | assumed | 0 | 0 | 4460 | 37 | 0 | 0 | Iosacal | 5096.125 | 195.875 | 177.125 | 0
226 | TUa-7694 | 42 | 7123 | 41 | 0 | nd | assumed | 0 | 0 | 7123 | 41 | 0 | 0 | Iosacal | 7917.75 | 100.25 | 58.75 | 0
227 | TUa-7103 | 43 | 9719 | 53 | 0 | nd | assumed | 0 | 0 | 9719 | 53 | 0 | 0 | Iosacal | 11147 | 96 | 338 | 0
228 | TUa-7106 | 44 | 5689 | 35 | 0 | nd | assumed | 0 | 0 | 5689 | 35 | 0 | 0 | Iosacal | 6440.75 | 179.25 | 44.75 | 0
229 | TUa-7108 | 45 | 7238 | 42 | 0 | nd | assumed | 0 | 0 | 7238 | 42 | 0 | 0 | Iosacal | 8066.5 | 103.5 | 96.5 | 0
230 | Tra-404 | 46 | 7238 | 42 | 0 | nd | assumed | 0 | 0 | 7238 | 42 | 0 | 0 | Iosacal | 8066.5 | 103.5 | 96.5 | 0
231 | TUa-7700 | 47 | 9347 | 56 | 0 | nd | assumed | 0 | 0 | 9347 | 56 | 0 | 0 | Iosacal | 10591.5 | 123.5 | 282.5 | 0
232 | TUa-7699 | 48 | 9377 | 46 | 0 | nd | assumed | 0 | 0 | 9377 | 46 | 0 | 0 | Iosacal | 10581.5 | 142.5 | 142.5 | 0
233 | TUa-7704 | 49 | 4591 | 42 | 0 | nd | assumed | 0 | 0 | 4591 | 42 | 0 | 0 | Iosacal | 5294.5 | 167.5 | 241.5 | 0
234 | TUa-7707 | 50 | 8713 | 64 | 0 | nd | assumed | 0 | 0 | 8713 | 64 | 0 | 0 | Iosacal | 9605 | 299 | 66 | 0
235 | Poz-14253 | 51 | 9770 | 50 | 0 | nd | assumed | 0 | 0 | 9770 | 50 | 0 | 0 | Iosacal | 11210.5 | 56.5 | 310.5 | 0
236 | Poz-14618 | 52 | 9780 | 50 | 0 | nd | assumed | 0 | 0 | 9780 | 50 | 0 | 0 | Iosacal | 11213.5 | 59.5 | 114.5 | 0
237 | Poz-14247 | 53 | 8990 | 50 | 0 | nd | assumed | 0 | 0 | 8990 | 50 | 0 | 0 | Iosacal | 10194.5 | 46.5 | 280.5 | 0
238 | Poz-14248 | 54 | 9350 | 50 | 0 | nd | assumed | 0 | 0 | 9350 | 50 | 0 | 0 | Iosacal | 10592.25 | 114.75 | 185.25 | 0
239 | Poz-14249 | 55 | 9680 | 50 | 0 | nd | assumed | 0 | 0 | 9680 | 50 | 0 | 0 | Iosacal | 11024.5 | 188.5 | 231.5 | 0
240 | Poz-14251 | 56 | 9620 | 50 | 0 | nd | assumed | 0 | 0 | 9620 | 50 | 0 | 0 | Iosacal | 10961.75 | 217.25 | 193.75 | 0
241 | Poz-14252 | 57 | 9800 | 50 | 0 | nd | assumed | 0 | 0 | 9800 | 50 | 0 | 0 | Iosacal | 11220.5 | 97.5 | 73.5 | 0
242 | Poz-14173 | 58 | 10360 | 50 | 0 | nd | assumed | 0 | 0 | 10360 | 50 | 0 | 0 | Iosacal | 12237.5 | 234.5 | 265.5 | 0
243 | Poz-13274 | 59 | 2505 | 35 | 0 | nd | assumed | 0 | 0 | 2505 | 35 | -148.5105 | 32.8303 | Iosacal | 1798.5 | 184.5 | 172.5 | 0
244 | Poz-13275 | 60 | 5700 | 40 | 0 | nd | assumed | 0 | 0 | 5700 | 40 | 0 | 0 | Iosacal | 6442.75 | 182.25 | 43.75 | 0
245 | Poz-13277 | 61 | 8820 | 50 | 0 | nd | assumed | 0 | 0 | 8820 | 50 | 0 | 0 | Iosacal | 9966 | 190 | 287 | 1
246 | Poz-13276 | 62 | 6480 | 40 | 0 | nd | assumed | 0 | 0 | 6480 | 40 | 0 | 0 | Iosacal | 7392 | 81 | 107 | 0
247 | Poz-8081 | 63 | 8840 | 50 | 0 | nd | assumed | 0 | 0 | 8840 | 50 | 0 | 0 | Iosacal | 9951.4 | 205.6 | 251.4 | 0
248 | Poz-8088 | 64 | 8840 | 50 | 0 | nd | assumed | 0 | 0 | 8840 | 50 | 0 | 0 | Iosacal | 9951.4 | 205.6 | 251.4 | 0
249 | Poz-8080 | 65 | 8900 | 50 | 0 | nd | assumed | 0 | 0 | 8900 | 50 | 0 | 0 | Iosacal | 10010.1 | 185.9 | 228.1 | 0
250 | Poz-8078 | 66 | 9100 | 50 | 0 | nd | assumed | 0 | 0 | 9100 | 50 | 0 | 0 | Iosacal | 10254 | 222 | 68 | 0
251 | Poz-8084 | 67 | 8880 | 50 | 0 | nd | assumed | 0 | 0 | 8880 | 50 | 0 | 0 | Iosacal | 10042 | 144 | 273 | 0
252 | Poz-6408 | 68 | 9840 | 50 | 0 | nd | assumed | 0 | 0 | 9840 | 50 | 0 | 0 | Iosacal | 11237 | 155 | 52 | 0
253 | Poz-6409 | 69 | 10390 | 50 | 0 | nd | assumed | 0 | 0 | 10390 | 50 | -148.5105 | 32.8303 | Iosacal | 11196 | 245 | 194 | 0
254 | Poz-6410 | 70 | 9950 | 50 | 0 | nd | assumed | 0 | 0 | 9950 | 50 | -148.5105 | 32.8303 | Iosacal | 10580 | 244 | 264 | 0
255 | Poz-6411 | 71 | 10230 | 50 | 0 | nd | assumed | 0 | 0 | 10230 | 50 | -148.5105 | 32.8303 | Iosacal | 10992.5 | 199.5 | 242.5 | 0
256 | Poz-6413 | 72 | 10330 | 50 | 0 | nd | assumed | 0 | 0 | 10330 | 50 | -148.5105 | 32.8303 | Iosacal | 11139 | 182 | 269 | 0
257 | Poz-6412 | 73 | 10610 | 50 | 0 | nd | assumed | 0 | 0 | 10610 | 50 | -148.5105 | 32.8303 | Iosacal | 11493 | 263 | 244 | 0
258 | Poz-6414 | 74 | 9840 | 50 | 0 | nd | assumed | 0 | 0 | 9840 | 50 | -148.5105 | 32.8303 | Iosacal | 10426.5 | 216.5 | 204.5 | 0
259 | Poz-8082 | 75 | 1115 | 30 | 0 | nd | assumed | 0 | 0 | 1115 | 30 | -148.5105 | 32.8303 | Iosacal | 429.5 | 101.5 | 147.5 | 0
260 | Poz-8079 | 76 | 1555 | 30 | 0 | nd | assumed | 0 | 0 | 1555 | 30 | 0 | 0 | Iosacal | 1465.625 | 55.375 | 93.625 | 0
261 | Poz-13868 | 77 | 8410 | 40 | 0 | nd | assumed | 0 | 0 | 8410 | 40 | 0 | 0 | Iosacal | 9453.5 | 75.5 | 147.5 | 0
262 | Poz-13869 | 78 | 8700 | 50 | 0 | nd | assumed | 0 | 0 | 8700 | 50 | 0 | 0 | Iosacal | 9601.5 | 287.5 | 59.5 | 0
263 | Poz-13870 | 79 | 8730 | 50 | 0 | nd | assumed | 0 | 0 | 8730 | 50 | 0 | 0 | Iosacal | 9614.25 | 277.75 | 65.25 | 0
264 | Poz-13872 | 80 | 8920 | 50 | 0 | nd | assumed | 0 | 0 | 8920 | 50 | 0 | 0 | Iosacal | 10048.375 | 170.625 | 227.375 | 0
265 | Poz-13873 | 81 | 8770 | 50 | 0 | nd | assumed | 0 | 0 | 8770 | 50 | 0 | 0 | Iosacal | 9803.5 | 311.5 | 251.5 | 0
266 | Poz-13874 | 82 | 8750 | 50 | 0 | nd | assumed | 0 | 0 | 8750 | 50 | 0 | 0 | Iosacal | 9742 | 367 | 194 | 0
267 | Poz-13876 | 83 | 8900 | 50 | 0 | nd | assumed | 0 | 0 | 8900 | 50 | 0 | 0 | Iosacal | 10010.1 | 185.9 | 228.1 | 0
268 | Poz-13877 | 84 | 8930 | 50 | 0 | nd | assumed | 0 | 0 | 8930 | 50 | 0 | 0 | Iosacal | 10049.375 | 169.625 | 151.375 | 0
269 | Poz-13863 | 85 | 8930 | 50 | 0 | nd | assumed | 0 | 0 | 8930 | 50 | 0 | 0 | Iosacal | 10049.375 | 169.625 | 151.375 | 0
270 | Poz-14174 | 86 | 10140 | 50 | 0 | nd | assumed | 0 | 0 | 10140 | 50 | 0 | 0 | Iosacal | 11712 | 228 | 307 | 0
271 | Poz-14171 | 87 | 10050 | 50 | 0 | nd | assumed | 0 | 0 | 10050 | 50 | -148.1768 | 32.2226 | Iosacal | 10718.5 | 304.5 | 211.5 | 0
272 | Poz-14175 | 88 | 9780 | 50 | 0 | nd | assumed | 0 | 0 | 9780 | 50 | -148.1768 | 32.2226 | Iosacal | 10331 | 230 | 161 | 0
273 | Poz-8075 | 89 | 5110 | 40 | 0 | nd | assumed | 0 | 0 | 5110 | 40 | -148.1768 | 32.2226 | Iosacal | 5071.5 | 204.5 | 200.5 | 0
274 | Poz-8070 | 90 | 5350 | 40 | 0 | nd | assumed | 0 | 0 | 5350 | 40 | 0 | 0 | Iosacal | 6135 | 140 | 135 | 0
275 | Poz-8085 | 91 | 5400 | 35 | 0 | nd | assumed | 0 | 0 | 5400 | 35 | 0 | 0 | Iosacal | 6230.5 | 59.5 | 216.5 | 0
276 | Poz-8086 | 92 | 5590 | 35 | 0 | nd | assumed | 0 | 0 | 5590 | 35 | 0 | 0 | Iosacal | 6358.6667 | 83.3333 | 59.6667 | 0
277 | Poz-7977 | 93 | 9020 | 50 | 0 | nd | assumed | 0 | 0 | 9020 | 50 | 0 | 0 | Iosacal | 10209.5 | 41.5 | 289.5 | 0
278 | Poz-7978 | 94 | 10070 | 50 | 0 | nd | assumed | 0 | 0 | 10070 | 50 | 0 | 0 | Iosacal | 11536.1667 | 281.8333 | 185.1667 | 0
279 | Poz-13015 | 95 | 1355 | 35 | 0 | nd | assumed | 0 | 0 | 1355 | 35 | -148.1768 | 32.2226 | Iosacal | 605.5 | 127.5 | 115.5 | 0
280 | Poz-13016 | 96 | 1555 | 30 | 0 | nd | assumed | 0 | 0 | 1555 | 30 | -148.1768 | 32.2226 | Iosacal | 783.5 | 142.5 | 124.5 | 0
281 | Poz-14246 | 97 | 1615 | 30 | 0 | nd | assumed | 0 | 0 | 1615 | 30 | 0 | 0 | Iosacal | 1469 | 70 | 60 | 0
282 | Poz-8076 | 98 | 1710 | 30 | 0 | nd | assumed | 0 | 0 | 1710 | 30 | 0 | 0 | Iosacal | 1605.8333 | 91.1667 | 70.8333 | 0
283 | Poz-8074 | 99 | 1925 | 30 | 0 | nd | assumed | 0 | 0 | 1925 | 30 | 0 | 0 | Iosacal | 1852.5 | 71.5 | 109.5 | 0
284 | Poz-8154 | 100 | 2215 | 35 | 0 | nd | assumed | 0 | 0 | 2215 | 35 | 0 | 0 | Iosacal | 2228.5 | 103.5 | 102.5 | 0
285 | Poz-8111 | 101 | 4815 | 35 | 0 | nd | assumed | 0 | 0 | 4815 | 35 | 0 | 0 | Iosacal | 5539.25 | 54.75 | 62.25 | 0
286 | TUa-4423 | 102 | 12160 | 125 | 0 | nd | assumed | 0 | 0 | 12160 | 125 | 0 | 0 | Iosacal | 13995.75 | 826.25 | 230.75 | 0
287 | TUa-4132 | 103 | 12160 | 125 | 0 | nd | assumed | 0 | 0 | 12160 | 125 | 0 | 0 | Iosacal | 13995.75 | 826.25 | 230.75 | 0
288 | Tua-4130 | 104 | 12115 | 80 | 0 | nd | assumed | 0 | 0 | 12115 | 80 | 0 | 0 | Iosacal | 13970.25 | 221.75 | 177.25 | 0
289 | Tua-3817 | 105 | 12115 | 80 | 0 | nd | assumed | 0 | 0 | 12115 | 80 | 0 | 0 | Iosacal | 13970.25 | 221.75 | 177.25 | 0
290 | Tua-2032 | 106 | 10090 | 95 | 100 | -26 | measured | 0 | 0 | 10090 | 137.9311 | 0 | 0 | Iosacal | 11537.125 | 896.875 | 306.125 | 0
291 | T-13447A | 107 | 9835 | 130 | 100 | -20.2 | measured | 0 | 0 | 9835 | 164.0122 | 0 | 0 | Iosacal | 11437.6667 | 381.3333 | 698.6667 | 0
292 | Beta-127164 | 108 | 11950 | 40 | 0 | -24.5 | measured | 0 | 0 | 11950 | 40 | 0 | 0 | Iosacal | 13867.1667 | 155.8333 | 253.1667 | 1
293 | T-13445A | 109 | 9225 | 90 | 100 | -28.7 | measured | 0 | 0 | 9225 | 134.5362 | 0 | 0 | Iosacal | 10366 | 693 | 401 | 0
294 | T-12593A | 110 | 9610 | 160 | 100 | -29.8 | measured | 0 | 0 | 9610 | 188.6796 | 0 | 0 | Iosacal | 11003.1667 | 594.8333 | 702.1667 | 0
295 | T-14029 | 111 | 9545 | 105 | 0 | -26.1 | measured | 0 | 0 | 9545 | 105 | 0 | 0 | Iosacal | 10881.3333 | 298.6667 | 300.3333 | 0
296 | Tua-971 | 112 | 13490 | 75 | 0 | nd | assumed | 0 | 0 | 13490 | 75 | 0 | 0 | Iosacal | 16262 | 251 | 243 | 0
297 | Tua-972a | 113 | 12560 | 70 | 0 | nd | assumed | 0 | 0 | 12560 | 70 | -155.0327 | 33.235 | Iosacal | 13646 | 672 | 502 | 0
298 | Poz-6368 | 114 | 9520 | 50 | 0 | nd | assumed | 0 | 0 | 9520 | 50 | -155.0327 | 33.235 | Iosacal | 10030.5 | 179.5 | 262.5 | 0
299 | Poz-6369 | 115 | 9780 | 50 | 0 | nd | assumed | 0 | 0 | 9780 | 50 | 0 | 0 | Iosacal | 11213.5 | 59.5 | 114.5 | 0
300 | Poz-6370 | 116 | 9890 | 50 | 0 | nd | assumed | 0 | 0 | 9890 | 50 | 0 | 0 | Iosacal | 11277 | 324 | 76 | 0
301 | Poz-6371 | 117 | 10080 | 50 | 0 | nd | assumed | 0 | 0 | 10080 | 50 | 0 | 0 | Iosacal | 11537.1667 | 285.8333 | 184.1667 | 0
302 | Poz-5130 | 118 | 10040 | 50 | 0 | nd | assumed | 0 | 0 | 10040 | 50 | 0 | 0 | Iosacal | 11560.5 | 247.5 | 238.5 | 0
303 | Poz-5129 | 119 | 10050 | 50 | 0 | nd | assumed | 0 | 0 | 10050 | 50 | 0 | 0 | Iosacal | 11565.75 | 246.25 | 232.75 | 0
304 | Poz-5185 | 120 | 9980 | 50 | 0 | nd | assumed | 0 | 0 | 9980 | 50 | 0 | 0 | Iosacal | 11472.3333 | 221.6667 | 214.3333 | 0
305 | Poz-5133 | 121 | 10090 | 60 | 0 | nd | assumed | 0 | 0 | 10090 | 60 | 0 | 0 | Iosacal | 11603.125 | 318.875 | 255.125 | 0
306 | Poz-5134 | 122 | 10060 | 60 | 0 | nd | assumed | 0 | 0 | 10060 | 60 | 0 | 0 | Iosacal | 11568 | 253 | 245 | 0
307 | Poz-5135 | 123 | 10170 | 60 | 0 | nd | assumed | 0 | 0 | 10170 | 60 | 0 | 0 | Iosacal | 11844.5 | 194.5 | 439.5 | 0
308 | Poz-6372 | 124 | 10090 | 50 | 0 | nd | assumed | 0 | 0 | 10090 | 50 | 0 | 0 | Iosacal | 11668.875 | 197.125 | 314.875 | 0
309 | Poz-5136 | 125 | 10270 | 50 | 0 | nd | assumed | 0 | 0 | 10270 | 50 | 0 | 0 | Iosacal | 11942.25 | 509.75 | 124.25 | 0
310 | Poz-5184 | 126 | 10940 | 60 | 0 | nd | assumed | 0 | 0 | 10940 | 60 | 0 | 0 | Iosacal | 12829.5 | 227.5 | 79.5 | 0
311 | Poz-5131 | 127 | 10910 | 60 | 0 | nd | assumed | 0 | 0 | 10910 | 60 | 0 | 0 | Iosacal | 12797.5 | 189.5 | 60.5 | 0
312 | Poz-5132 | 128 | 12130 | 60 | 0 | nd | assumed | 0 | 0 | 12130 | 60 | 0 | 0 | Iosacal | 13974.75 | 172.25 | 167.75 | 0
313 | Poz-5137 | 129 | 11720 | 60 | 0 | nd | assumed | 0 | 0 | 11720 | 60 | 0 | 0 | Iosacal | 13558.75 | 191.25 | 92.75 | 0
314 | Poz-4811 | 130 | 10370 | 50 | 0 | nd | assumed | 0 | 0 | 10370 | 50 | 0 | 0 | Iosacal | 12281.3333 | 195.6667 | 308.3333 | 0
315 | Poz-4812 | 131 | 10820 | 60 | 0 | nd | assumed | 0 | 0 | 10820 | 60 | 0 | 0 | Iosacal | 12748.5 | 133.5 | 40.5 | 0
316 | Poz-4813 | 132 | 11080 | 60 | 0 | nd | assumed | 0 | 0 | 11080 | 60 | 0 | 0 | Iosacal | 13005.5 | 96.5 | 164.5 | 0
317 | Poz-4814 | 133 | 11070 | 50 | 0 | nd | assumed | 0 | 0 | 11070 | 50 | 0 | 0 | Iosacal | 13003.25 | 92.75 | 158.25 | 0
318 | Poz-4815 | 134 | 11090 | 60 | 0 | nd | assumed | 0 | 0 | 11090 | 60 | 0 | 0 | Iosacal | 13040 | 69 | 198 | 0
319 | Poz-4817 | 135 | 12090 | 50 | 0 | nd | assumed | 0 | 0 | 12090 | 50 | 0 | 0 | Iosacal | 13965 | 105 | 157 | 0
320 | Poz-4818 | 136 | 12270 | 60 | 0 | nd | assumed | 0 | 0 | 12270 | 60 | 0 | 0 | Iosacal | 14166.5 | 639.5 | 116.5 | 0
321 | Poz-4908 | 137 | 10700 | 70 | 0 | nd | assumed | 0 | 0 | 10700 | 70 | 0 | 0 | Iosacal | 12711 | 47 | 212 | 0
322 | Poz-5095 | 138 | 11320 | 60 | 0 | nd | assumed | 0 | 0 | 11320 | 60 | 0 | 0 | Iosacal | 13203 | 106 | 93 | 0
323 | Poz-5096 | 139 | 11440 | 70 | 0 | nd | assumed | 0 | 0 | 11440 | 70 | 0 | 0 | Iosacal | 13290.75 | 160.25 | 114.75 | 0
324 | Poz-4909 | 140 | 11310 | 70 | 0 | nd | assumed | 0 | 0 | 11310 | 70 | 0 | 0 | Iosacal | 13164.25 | 146.75 | 65.25 | 0
325 | Poz-4910 | 141 | 11310 | 60 | 0 | nd | assumed | 0 | 0 | 11310 | 60 | 0 | 0 | Iosacal | 13164.75 | 139.25 | 57.75 | 0
326 | Poz-4911 | 142 | 11450 | 60 | 0 | nd | assumed | 0 | 0 | 11450 | 60 | 0 | 0 | Iosacal | 13326.1667 | 126.8333 | 145.1667 | 0
327 | Poz-4912 | 143 | 11430 | 60 | 0 | nd | assumed | 0 | 0 | 11430 | 60 | 0 | 0 | Iosacal | 13287.25 | 146.75 | 111.25 | 0
328 | Poz-4819 | 144 | 11310 | 60 | 0 | nd | assumed | 0 | 0 | 11310 | 60 | 0 | 0 | Iosacal | 13164.75 | 139.25 | 57.75 | 0
329 | Poz-4914 | 145 | 11470 | 60 | 0 | nd | assumed | 0 | 0 | 11470 | 60 | 0 | 0 | Iosacal | 13363.75 | 102.25 | 178.75 | 0
330 | Poz-4915 | 146 | 11560 | 60 | 0 | nd | assumed | 0 | 0 | 11560 | 60 | 0 | 0 | Iosacal | 13403.5 | 170.5 | 92.5 | 0
331 | Poz-4821 | 147 | 11720 | 60 | 0 | nd | assumed | 0 | 0 | 11720 | 60 | 0 | 0 | Iosacal | 13558.75 | 191.25 | 92.75 | 0
332 | Poz-4922 | 148 | 11830 | 60 | 0 | nd | assumed | 0 | 0 | 11830 | 60 | 0 | 0 | Iosacal | 13667.25 | 127.75 | 151.25 | 0
333 | Poz-4823 | 149 | 12040 | 60 | 0 | nd | assumed | 0 | 0 | 12040 | 60 | 0 | 0 | Iosacal | 13905.75 | 144.25 | 109.75 | 0
334 | T-3303B | 150 | 3400 | 290 | 100 | nd | assumed | 0 | 0 | 3400 | 306.7572 | 0 | 0 | Iosacal | 3802.75 | 705.25 | 923.75 | 0
335 | B-171188 | 151 | 5600 | 80 | 100 | nd | assumed | 0 | 0 | 5600 | 128.0625 | 0 | 0 | Iosacal | 6425.25 | 299.75 | 408.25 | 0
336 | B-171189 | 152 | 6560 | 40 | 100 | nd | assumed | 0 | 0 | 6560 | 107.7033 | 0 | 0 | Iosacal | 7509.25 | 144.75 | 248.25 | 0
337 | T-3302B | 153 | 6580 | 110 | 100 | nd | assumed | 0 | 0 | 6580 | 148.6607 | 0 | 0 | Iosacal | 7434 | 265 | 268 | 0
338 | B-171190 | 154 | 6330 | 40 | 100 | nd | assumed | 0 | 0 | 6330 | 107.7033 | 0 | 0 | Iosacal | 7243 | 186 | 281 | 1
339 | B-171191 | 155 | 8170 | 80 | 100 | nd | assumed | 0 | 0 | 8170 | 128.0625 | 0 | 0 | Iosacal | 9149.5 | 310.5 | 491.5 | 1
340 | T-7566A | 156 | 12920 | 260 | 100 | nd | assumed | 0 | 0 | 12920 | 278.5678 | 0 | 0 | Iosacal | 15448 | 800 | 1127 | 1
341 | T-7567A | 157 | 11370 | 90 | 100 | nd | assumed | 0 | 0 | 11370 | 134.5362 | 0 | 0 | Iosacal | 13243 | 331 | 236 | 1
342 | T-7565A | 158 | 10160 | 220 | 100 | nd | assumed | 0 | 0 | 10160 | 241.6609 | 0 | 0 | Iosacal | 11730.6667 | 931.3333 | 538.6667 | 1
343 | T-7563A | 159 | 11710 | 240 | 100 | nd | assumed | 0 | 0 | 11710 | 260 | 0 | 0 | Iosacal | 13596 | 627 | 513 | 1
344 | T-7563B | 160 | 12110 | 300 | 100 | nd | assumed | 0 | 0 | 12110 | 316.2278 | 0 | 0 | Iosacal | 14023.375 | 1126.625 | 666.375 | 1
345 | T-7562B | 161 | 11990 | 230 | 100 | nd | assumed | 0 | 0 | 11990 | 250.7987 | 0 | 0 | Iosacal | 13734.8333 | 1109.1667 | 386.8333 | 1
346 | T-1717 | 162 | 7050 | 140 | 100 | nd | assumed | 0 | 0 | 7050 | 172.0465 | 0 | 0 | Iosacal | 7817.75 | 459.25 | 245.75 | 0
347 | T-7424 | 163 | 6750 | 90 | 0 | nd | assumed | 0 | 0 | 6750 | 90 | 0 | 0 | Iosacal | 7618 | 157 | 187 | 0
348 | Tua-3242 | 164 | 9315 | 70 | 0 | nd | assumed | 0 | 0 | 9315 | 70 | 0 | 0 | Iosacal | 10539 | 154 | 256 | 0
349 | Beta-154058 | 165 | 5830 | 40 | 100 | 0 | measured | -20 | 50 | 5810 | 118.7434 | 0 | 0 | Iosacal | 6651 | 240 | 333 | 1
350 | T-8987 | 166 | 4220 | 45 | 0 | 0 | measured | -20 | 50 | 4200 | 67.2681 | 0 | 0 | Iosacal | 4736 | 124 | 207 | 0
351 | Beta-154059 | 167 | 7420 | 50 | 100 | 0 | measured | -20 | 50 | 7400 | 122.4745 | 0 | 0 | Iosacal | 8158.25 | 248.75 | 180.25 | 1
352 | Beta-154060 | 168 | 9210 | 40 | 100 | 0 | measured | -20 | 50 | 9190 | 118.7434 | 0 | 0 | Iosacal | 10402.75 | 297.25 | 433.75 | 1
353 | Beta-154061 | 169 | 10160 | 40 | 100 | 0 | measured | -20 | 50 | 10140 | 118.7434 | 0 | 0 | Iosacal | 11655.8333 | 783.1667 | 388.8333 | 1
354 | Beta-154827 | 170 | 8010 | 40 | 0 | 0 | measured | -20 | 50 | 7990 | 64.0312 | 0 | 0 | Iosacal | 8905.625 | 104.375 | 264.625 | 0
355 | Beta-154062 | 171 | 11070 | 50 | 100 | 0 | measured | -20 | 50 | 11050 | 122.4745 | 0 | 0 | Iosacal | 12991.5 | 168.5 | 236.5 | 1
356 | Beta-154063 | 172 | 10050 | 40 | 100 | 0 | measured | -20 | 50 | 10030 | 118.7434 | 0 | 0 | Iosacal | 11521.5 | 415.5 | 285.5 | 1
357 | Beta-154064 | 173 | 9220 | 80 | 0 | 0 | measured | -20 | 50 | 9200 | 94.3398 | 0 | 0 | Iosacal | 10404 | 238 | 202 | 0
358 | Beta-154065 | 174 | 9710 | 90 | 0 | 0 | measured | -20 | 50 | 9690 | 102.9563 | -130.9206 | 33.2737 | Iosacal | 10269 | 311 | 349 | 0
359 | T-6088B | 175 | 9720 | 100 | 0 | nd | assumed | 0 | 0 | 9720 | 100 | -130.9206 | 33.2737 | Iosacal | 10297.5 | 339.5 | 301.5 | 0
360 | T-6088A | 176 | 9520 | 100 | 0 | nd | assumed | 0 | 0 | 9520 | 100 | 0 | 0 | Iosacal | 10909.375 | 264.625 | 337.375 | 0
361 | T-6089 | 177 | 9240 | 120 | 0 | nd | assumed | 0 | 0 | 9240 | 120 | 0 | 0 | Iosacal | 10363.5 | 366.5 | 171.5 | 0
362 | T-6090 | 178 | 7990 | 120 | 0 | nd | assumed | 0 | 0 | 7990 | 120 | 0 | 0 | Iosacal | 8806.25 | 455.75 | 263.25 | 0
363 | Beta-136898 | 179 | 12190 | 50 | 0 | -25.5 | measured | 0 | 0 | 12190 | 50 | 0 | 0 | Iosacal | 14085 | 224 | 206 | 0
364 | TUa-3270 | 180 | 11955 | 80 | 0 | -25.8 | measured | 0 | 0 | 11955 | 80 | 0 | 0 | Iosacal | 13889.75 | 148.25 | 281.75 | 0
365 | Beta-136897 | 181 | 11180 | 40 | 0 | -27.6 | measured | 0 | 0 | 11180 | 40 | 0 | 0 | Iosacal | 13126 | 46 | 120 | 0
366 | Beta-136896 | 182 | 10050 | 40 | 0 | -26.9 | measured | 0 | 0 | 10050 | 40 | 0 | 0 | Iosacal | 11564.2 | 241.8 | 218.2 | 0
367 | Beta-136895 | 183 | 9970 | 40 | 0 | -27.9 | measured | 0 | 0 | 9970 | 40 | 0 | 0 | Iosacal | 11398 | 287 | 140 | 0
368 | TUa-3269 | 184 | 9660 | 50 | 0 | -27.8 | measured | 0 | 0 | 9660 | 50 | 0 | 0 | Iosacal | 11016.5 | 184.5 | 232.5 | 0
369 | TUa-3205 | 185 | 9455 | 60 | 0 | -24.9 | measured | 0 | 0 | 9455 | 60 | 0 | 0 | Iosacal | 10650.75 | 418.25 | 138.75 | 0
370 | TUa-2180 | 186 | 12505 | 95 | 0 | 1 | measured | 0 | 0 | 12505 | 95 | 0 | 0 | Iosacal | 14756.75 | 372.25 | 487.75 | 1
371 | TUa-2173 | 187 | 12390 | 95 | 0 | -29.8 | measured | 0 | 0 | 12390 | 95 | -148.1768 | 32.2226 | Iosacal | 13315 | 599 | 276 | 0
372 | TUa-3204 | 188 | 11990 | 75 | 0 | -29.3 | measured | 0 | 0 | 11990 | 75 | 0 | 0 | Iosacal | 13896.75 | 160.25 | 282.75 | 0
373 | TUa-3267 | 189 | 11835 | 60 | 0 | -27.8 | measured | 0 | 0 | 11835 | 60 | 0 | 0 | Iosacal | 13667.875 | 129.125 | 151.875 | 0
374 | TUa-2174 | 190 | 11305 | 80 | 0 | -27.3 | measured | 0 | 0 | 11305 | 80 | 0 | 0 | Iosacal | 13164.25 | 166.75 | 73.25 | 0
375 | TUa-2175 | 191 | 10760 | 100 | 0 | -25.9 | measured | 0 | 0 | 10760 | 100 | 0 | 0 | Iosacal | 12723.5 | 183.5 | 232.5 | 0
376 | TUa-2176 | 192 | 10175 | 120 | 0 | -28.4 | measured | 0 | 0 | 10175 | 120 | 0 | 0 | Iosacal | 11744.625 | 716.375 | 420.625 | 0
377 | TUa-3266 | 193 | 10000 | 70 | 0 | -26.2 | measured | 0 | 0 | 10000 | 70 | 0 | 0 | Iosacal | 11447.875 | 352.125 | 191.875 | 0
378 | TUa-2177 | 194 | 9655 | 110 | 0 | -26.5 | measured | 0 | 0 | 9655 | 110 | 0 | 0 | Iosacal | 10956.6667 | 292.3333 | 268.6667 | 0
379 | TUa-2178 | 195 | 9825 | 110 | 0 | -28.2 | measured | 0 | 0 | 9825 | 110 | 0 | 0 | Iosacal | 11320.5 | 375.5 | 526.5 | 0
380 | T-14130A | 196 | 9565 | 65 | 100 | -29.2 | measured | 0 | 0 | 9565 | 119.2686 | 0 | 0 | Iosacal | 10910 | 293 | 335 | 0
381 | T-14131A | 197 | 9245 | 50 | 100 | -30.3 | measured | 0 | 0 | 9245 | 111.8034 | 0 | 0 | Iosacal | 10363 | 339 | 154 | 0
382 | T-14132A | 198 | 9015 | 75 | 100 | -30.2 | measured | 0 | 0 | 9015 | 125 | 0 | 0 | Iosacal | 10031 | 462 | 322 | 0
383 | Beta-175335 | 199 | 12330 | 160 | 0 | -0.6 | measured | 0 | 0 | 12330 | 160 | 0 | 0 | Iosacal | 14528.75 | 534.25 | 664.75 | 0
384 | TUa-4139 | 200 | 11830 | 70 | 0 | 1 | measured | 0 | 0 | 11830 | 70 | -148.1768 | 32.2226 | Iosacal | 13008 | 180 | 231 | 0
385 | Beta-175334 | 201 | 11650 | 40 | 0 | -24.9 | measured | 0 | 0 | 11650 | 40 | -148.1768 | 32.2226 | Iosacal | 12810.5 | 196.5 | 125.5 | 0
386 | Beta-175333 | 202 | 11560 | 40 | 0 | -27.3 | measured | 0 | 0 | 11560 | 40 | 0 | 0 | Iosacal | 13404 | 93 | 80 | 0
387 | Beta-175332 | 203 | 11510 | 40 | 0 | 28.7 | measured | 0 | 0 | 11510 | 40 | 0 | 0 | Iosacal | 13375.5 | 88.5 | 68.5 | 0
388 | Poz-2899 | 204 | 10980 | 50 | 0 | -24.5 | measured | 0 | 0 | 10980 | 50 | 0 | 0 | Iosacal | 12915.5 | 148.5 | 150.5 | 0
389 | Poz-2898 | 205 | 10590 | 40 | 0 | -25.8 | measured | 0 | 0 | 10590 | 40 | 0 | 0 | Iosacal | 12647.5 | 61.5 | 157.5 | 0
390 | Beta-175336 | 206 | 9820 | 40 | 0 | -28.3 | measured | 0 | 0 | 9820 | 40 | 0 | 0 | Iosacal | 11228.5 | 82.5 | 47.5 | 0
391 | TUa-3268 | 207 | 9150 | 55 | 0 | -26.4 | measured | 0 | 0 | 9150 | 55 | 0 | 0 | Iosacal | 10320.3333 | 171.6667 | 97.3333 | 0
392 | TUa-2179 | 208 | 9415 | 90 | 0 | -29.7 | measured | 0 | 0 | 9415 | 90 | 0 | 0 | Iosacal | 10587 | 488 | 278 | 0
393 | T-12552A | 209 | 6545 | 145 | 100 | 0 | measured | 0 | 0 | 6545 | 176.1391 | 0 | 0 | Iosacal | 7459.6667 | 280.3333 | 445.6667 | 0
394 | Ua-15731 | 210 | 10115 | 160 | 0 | -24.6 | measured | 0 | 0 | 10115 | 160 | 0 | 0 | Iosacal | 11655 | 805 | 416 | 0
395 | Ua-15732 | 211 | 10285 | 165 | 0 | -24.9 | measured | 0 | 0 | 10285 | 165 | 0 | 0 | Iosacal | 12234.7857 | 381.2143 | 832.7857 | 0
396 | Ua-15733 | 212 | 11505 | 200 | 0 | -26.6 | measured | 0 | 0 | 11505 | 200 | 0 | 0 | Iosacal | 13325.75 | 470.25 | 323.75 | 0
397 | Tua-2083 | 213 | 11135 | 60 | 0 | 0.7 | measured | 0 | 0 | 11135 | 60 | 0 | 0 | Iosacal | 13047.75 | 114.25 | 140.75 | 0
398 | Tua-2084 | 214 | 12440 | 55 | 0 | 1.6 | measured | 0 | 0 | 12440 | 55 | -148.1768 | 32.2226 | Iosacal | 13357.5 | 515.5 | 242.5 | 0
399 | Tua-2085 | 215 | 12330 | 40 | 0 | 2.7 | measured | 0 | 0 | 12330 | 40 | -148.1768 | 32.2226 | Iosacal | 13516.5 | 199.5 | 178.5 | 1
400 | T-13877 | 216 | 12320 | 165 | 0 | 1 | measured | 0 | 0 | 12320 | 165 | -148.1768 | 32.2226 | Iosacal | 13503.5 | 455.5 | 366.5 | 1
401 | Tua-2086 | 217 | 12490 | 55 | 0 | 0 | measured | 0 | 0 | 12490 | 55 | -148.1768 | 32.2226 | Iosacal | 13407 | 512 | 247 | 1
402 | T-8877 | 218 | 7755 | 45 | 0 | nd | assumed | 0 | 0 | 7755 | 45 | -148.1768 | 32.2226 | Iosacal | 7885.5 | 148.5 | 189.5 | 0
403 | T-8884 | 219 | 7465 | 125 | 0 | nd | assumed | 0 | 0 | 7465 | 125 | 0 | 0 | Iosacal | 8275 | 242 | 260 | 0
404 | T-8438 | 220 | 4760 | 60 | 0 | nd | assumed | 0 | 0 | 4760 | 60 | 0 | 0 | Iosacal | 5510.25 | 80.75 | 185.25 | 0
405 | T-8443 | 221 | 4860 | 100 | 0 | nd | assumed | 0 | 0 | 4860 | 100 | 0 | 0 | Iosacal | 5559.25 | 329.75 | 235.25 | 0
406 | Beta-126386 | 222 | 2320 | 50 | 100 | nd | assumed | 0 | 0 | 2320 | 111.8034 | 0 | 0 | Iosacal | 2298.875 | 420.125 | 233.875 | #REF!
407 | Beta-126388 | 223 | 2150 | 50 | 100 | nd | assumed | 0 | 0 | 2150 | 111.8034 | 0 | 0 | Iosacal | 2139 | 216 | 309 | 0
408 | Beta-126390 | 224 | 9610 | 70 | 100 | nd | assumed | 0 | 0 | 9610 | 122.0656 | 0 | 0 | Iosacal | 11029.875 | 204.125 | 441.875 | 0
409 | T-13779A | 225 | 7445 | 55 | 100 | nd | assumed | 0 | 0 | 7445 | 114.1271 | 0 | 0 | Iosacal | 8265 | 164 | 251 | 0
410 | T-13778A | 226 | 4965 | 115 | 100 | nd | assumed | 0 | 0 | 4965 | 152.3975 | 0 | 0 | Iosacal | 5763 | 398 | 441 | 0
411 | T-1716 | 227 | 3730 | 100 | 0 | nd | assumed | 0 | 0 | 3730 | 100 | 0 | 0 | Iosacal | 4140.5 | 264.5 | 298.5 | 0
412 | T-1715 | 228 | 2880 | 210 | 0 | nd | assumed | 0 | 0 | 2880 | 210 | 0 | 0 | Iosacal | 3107.5 | 449.5 | 617.5 | 0
413 | T-1714 | 229 | 2320 | 80 | 0 | nd | assumed | 0 | 0 | 2320 | 80 | 0 | 0 | Iosacal | 2276.75 | 422.25 | 154.75 | 0
414 | T-3346 | 230 | 11380 | 95 | 0 | nd | assumed | 0 | 0 | 11380 | 95 | 0 | 0 | Iosacal | 13232.5 | 208.5 | 121.5 | 0
415 | T-10 801 | 231 | 11240 | 75 | 0 | nd | assumed | 0 | 0 | 11240 | 75 | -162.3661 | 59.7734 | Iosacal | 12470.5 | 205.5 | 371.5 | 0
416 | T-3719 | 232 | 11100 | 30 | 0 | nd | assumed | 0 | 0 | 11100 | 30 | -162.3661 | 59.7734 | Iosacal | 12271.5 | 221.5 | 323.5 | 0
417 | Tua-1399A | 233 | 10480 | 50 | 100 | nd | assumed | 0 | 0 | 10480 | 111.8034 | -162.3661 | 59.7734 | Iosacal | 11298.5 | 457.5 | 364.5 | 0
418 | T-4134A | 234 | 10040 | 0 | 100 | nd | assumed | 0 | 0 | 10040 | 100 | 0 | 0 | Iosacal | 11553.3333 | 371.6667 | 302.3333 | 0
419 | T-10802 | 235 | 10040 | 70 | 0 | nd | assumed | 0 | 0 | 10040 | 70 | 0 | 0 | Iosacal | 11575.5 | 237.5 | 295.5 | 0
420 | T-2748 | 236 | 9375 | 30 | 0 | nd | assumed | 0 | 0 | 9375 | 30 | -162.3661 | 59.7734 | Iosacal | 9782.5 | 287.5 | 242.5 | 0
421 | T-2747 | 237 | 6395 | 95 | 0 | nd | assumed | 0 | 0 | 6395 | 95 | -165.8028 | 59.7426 | Iosacal | 6467 | 283 | 268 | 0
422 | T-3106 | 238 | 5700 | 80 | 100 | nd | assumed | 0 | 0 | 5700 | 128.0625 | -163.2492 | 59.2281 | Iosacal | 5722.5 | 367.5 | 321.5 | 0
423 | T-3107 | 239 | 4340 | 70 | 100 | nd | assumed | 0 | 0 | 4340 | 122.0656 | 0 | 0 | Iosacal | 5071.75 | 235.25 | 491.75 | 0
424 | T-2255 | 240 | 4000 | 50 | 100 | nd | assumed | 0 | 0 | 4000 | 111.8034 | 0 | 0 | Iosacal | 4442.375 | 381.625 | 287.375 | 0
425 | Tua-1122 | 241 | 7175 | 75 | 0 | nd | assumed | 0 | 0 | 7175 | 75 | 0 | 0 | Iosacal | 7980.5 | 191.5 | 132.5 | 0
426 | B1998-notlisted-1 | 242 | 6620 | 85 | 100 | nd | assumed | 0 | 0 | 6620 | 131.244 | 0 | 0 | Iosacal | 7512.75 | 200.25 | 252.75 | 1
427 | B1998-notlisted-2 | 243 | 4960 | 120 | 100 | nd | assumed | 0 | 0 | 4960 | 156.205 | 0 | 0 | Iosacal | 5763.25 | 399.75 | 442.25 | 0
428 | T-4417 | 244 | 3320 | 80 | 0 | nd | assumed | 0 | 0 | 3320 | 80 | 0 | 0 | Iosacal | 3567 | 253 | 191 | 0
429 | T-4418 | 245 | 3240 | 80 | 0 | nd | assumed | 0 | 0 | 3240 | 80 | 0 | 0 | Iosacal | 3491.75 | 194.25 | 236.75 | 0
430 | T-4419 | 246 | 3530 | 50 | 0 | nd | assumed | 0 | 0 | 3530 | 50 | 0 | 0 | Iosacal | 3804.75 | 161.25 | 156.75 | 0
431 | T-4420 | 247 | 3600 | 70 | 0 | nd | assumed | 0 | 0 | 3600 | 70 | 0 | 0 | Iosacal | 3922.5 | 214.5 | 223.5 | 0
432 | T-4422 | 248 | 2630 | 90 | 0 | nd | assumed | 0 | 0 | 2630 | 90 | 0 | 0 | Iosacal | 2779.5 | 173.5 | 346.5 | 0
433 | T-4423 | 249 | 2800 | 110 | 0 | nd | assumed | 0 | 0 | 2800 | 110 | 0 | 0 | Iosacal | 2899 | 317 | 169 | 0
434 | T-4424 | 250 | 3780 | 100 | 0 | nd | assumed | 0 | 0 | 3780 | 100 | 0 | 0 | Iosacal | 4153.6667 | 266.3333 | 270.6667 | 0
435 | T-4425 | 251 | 2230 | 80 | 0 | nd | assumed | 0 | 0 | 2230 | 80 | 0 | 0 | Iosacal | 2258.75 | 141.25 | 263.75 | 0
436 | Tua-416 | 252 | 7595 | 80 | 0 | nd | assumed | 0 | 0 | 7595 | 80 | 0 | 0 | Iosacal | 8414.75 | 131.25 | 217.75 | 0
437 | Tua-415 | 253 | 9550 | 110 | 0 | nd | assumed | 0 | 0 | 9550 | 110 | 0 | 0 | Iosacal | 10908.5 | 278.5 | 328.5 | 1
438 | T-9619A | 254 | 9665 | 125 | 100 | nd | assumed | 0 | 0 | 9665 | 160.0781 | 0 | 0 | Iosacal | 10972.375 | 627.625 | 462.375 | #REF!
439 | Ua-2586 | 255 | 10065 | 125 | 100 | nd | assumed | 0 | 0 | 10065 | 160.0781 | 0 | 0 | Iosacal | 11687.25 | 757.75 | 488.25 | 1
440 | T-10148 | 256 | 8300 | 100 | 0 | -26.1 | measured | 0 | 0 | 8300 | 100 | 0 | 0 | Iosacal | 9252 | 229 | 226 | 1
441 | Ua-2584 | 257 | 8400 | 95 | 100 | nd | assumed | 0 | 0 | 8400 | 137.9311 | 0 | 0 | Iosacal | 9435.1667 | 221.8333 | 422.1667 | 0
442 | T-9618A | 258 | 10935 | 135 | 100 | nd | assumed | 0 | 0 | 10935 | 168.003 | 0 | 0 | Iosacal | 12897 | 271 | 274 | 1
443 | Ua-2585 | 259 | 6150 | 180 | 100 | nd | assumed | 0 | 0 | 6150 | 205.9126 | 0 | 0 | Iosacal | 7038.8333 | 390.1667 | 534.8333 | 1
444 | T-9654A | 260 | 8485 | 120 | 100 | -32.1 | measured | 0 | 0 | 8485 | 156.205 | 0 | 0 | Iosacal | 9408.25 | 486.75 | 381.25 | #REF!
445 | TUa-869A | 261 | 9315 | 85 | 100 | nd | assumed | 0 | 0 | 9315 | 131.244 | 0 | 0 | Iosacal | 10562 | 507 | 336 | 0
446 | TUa-870A | 262 | 9200 | 95 | 100 | nd | assumed | 0 | 0 | 9200 | 137.9311 | 0 | 0 | Iosacal | 10407.75 | 350.25 | 488.75 | 1
447 | Tua-978 | 263 | 10545 | 75 | 100 | nd | assumed | 0 | 0 | 10545 | 125 | 0 | 0 | Iosacal | 12587 | 150 | 583 | 0
448 | T-11488 | 264 | 9545 | 95 | 100 | nd | assumed | 0 | 0 | 9545 | 137.9311 | 0 | 0 | Iosacal | 10913.3333 | 308.6667 | 411.3333 | 0
449 | Tua-874A | 265 | 8670 | 95 | 100 | nd | assumed | 0 | 0 | 8670 | 137.9311 | 0 | 0 | Iosacal | 9763.5 | 396.5 | 300.5 | 0
450 | Tua-977 | 266 | 8780 | 85 | 100 | nd | assumed | 0 | 0 | 8780 | 131.244 | 0 | 0 | Iosacal | 9782.75 | 392.25 | 238.75 | 0
451 | Tua-873A | 267 | 7760 | 95 | 100 | nd | assumed | 0 | 0 | 7760 | 137.9311 | 0 | 0 | Iosacal | 8568.5 | 423.5 | 226.5 | #REF!
452 | Tua-1350 | 268 | 7315 | 70 | 0 | -22.9 | measured | 0 | 0 | 7315 | 70 | 0 | 0 | Iosacal | 8121.1667 | 196.8333 | 143.1667 | 0
453 | Tua-1270 | 269 | 7350 | 80 | 0 | -22.3 | measured | 0 | 0 | 7350 | 80 | 0 | 0 | Iosacal | 8123.8333 | 220.1667 | 110.8333 | 0
454 | T-11251A | 270 | 8180 | 150 | 100 | -22.3 | measured | 0 | 0 | 8180 | 180.2776 | 0 | 0 | Iosacal | 9270.25 | 253.75 | 660.25 | 0
455 | T-11704A | 271 | 7320 | 80 | 100 | -31 | measured | 0 | 0 | 7320 | 128.0625 | 0 | 0 | Iosacal | 8106 | 273 | 229 | 0
456 | T-11203A | 272 | 9590 | 90 | 100 | -26.3 | measured | 0 | 0 | 9590 | 134.5362 | 0 | 0 | Iosacal | 10991.3333 | 249.6667 | 425.3333 | 1
457 | T-11204A | 273 | 9765 | 105 | 100 | -26.9 | measured | 0 | 0 | 9765 | 145 | 0 | 0 | Iosacal | 11054.625 | 636.375 | 355.625 | 0
458 | T-4162 | 274 | 7490 | 90 | 100 | -32.1 | measured | 0 | 0 | 7490 | 134.5362 | 0 | 0 | Iosacal | 8280.75 | 258.25 | 256.75 | 0
459 | T-10594A | 275 | 7430 | 95 | 100 | -29.5 | measured | 0 | 0 | 7430 | 137.9311 | 0 | 0 | Iosacal | 8262.5 | 252.5 | 295.5 | 0
460 | T-11248A | 276 | 9795 | 160 | 100 | -21 | measured | 0 | 0 | 9795 | 188.6796 | 0 | 0 | Iosacal | 10991.8333 | 833.1667 | 399.8333 | 0
461 | T-249B | 277 | 11500 | 300 | 100 | 0 | measured | 0 | 0 | 11500 | 316.2278 | 0 | 0 | Iosacal | 13454.5 | 581.5 | 686.5 | 0
462 | Tua-665A | 278 | 5685 | 65 | 100 | -27.7 | measured | 0 | 0 | 5685 | 119.2686 | 0 | 0 | Iosacal | 6536.25 | 208.75 | 315.25 | 0
463 | Tua-934A | 279 | 6995 | 75 | 100 | -27.2 | measured | 0 | 0 | 6995 | 125 | 0 | 0 | Iosacal | 7859.75 | 162.25 | 268.75 | 0
464 | Tua-664A | 280 | 7210 | 65 | 100 | -27.7 | measured | 0 | 0 | 7210 | 119.2686 | 0 | 0 | Iosacal | 8082.5 | 238.5 | 292.5 | 0
465 | Tua-718A | 281 | 5090 | 55 | 100 | -29.9 | measured | 0 | 0 | 5090 | 114.1271 | 0 | 0 | Iosacal | 5830 | 345 | 238 | 0
466 | Tua-720A | 282 | 7160 | 60 | 100 | -29.9 | measured | 0 | 0 | 7160 | 116.619 | 0 | 0 | Iosacal | 8004.1667 | 186.8333 | 301.1667 | 0
467 | Ua-3827 | 283 | 3635 | 70 | 100 | 0 | measured | 0 | 0 | 3635 | 122.0656 | 0 | 0 | Iosacal | 3991.5 | 360.5 | 399.5 | 0
468 | Ua-3828 | 284 | 6835 | 85 | 100 | 0 | measured | 0 | 0 | 6835 | 131.244 | 0 | 0 | Iosacal | 7664 | 269 | 229 | 1
469 | Tua-719A | 285 | 5240 | 60 | 100 | -27.9 | measured | 0 | 0 | 5240 | 116.619 | 0 | 0 | Iosacal | 6069.625 | 211.375 | 323.625 | 0
470 | T-10495A | 286 | 3760 | 105 | 100 | 0 | measured | 0 | 0 | 3760 | 145 | 0 | 0 | Iosacal | 4196.75 | 326.25 | 494.75 | 0
471 | T-10499A | 287 | 7385 | 110 | 100 | 0 | measured | 0 | 0 | 7385 | 148.6607 | 0 | 0 | Iosacal | 8180.6667 | 270.3333 | 305.6667 | 0
472 | T-10500A | 288 | 7175 | 75 | 100 | 0 | measured | 0 | 0 | 7175 | 125 | 0 | 0 | Iosacal | 8030.75 | 272.25 | 320.75 | 0
473 | T-10501A | 289 | 7405 | 95 | 100 | 0 | measured | 0 | 0 | 7405 | 137.9311 | 0 | 0 | Iosacal | 8159.75 | 285.25 | 215.75 | 0
474 | Tua-717 | 290 | 7330 | 70 | 100 | -26.8 | measured | 0 | 0 | 7330 | 122.0656 | 0 | 0 | Iosacal | 8108 | 267 | 169 | 0
475 | TUa-932A | 291 | 5010 | 70 | 100 | -28 | measured | 0 | 0 | 5010 | 122.0656 | 0 | 0 | Iosacal | 5724.8333 | 375.1667 | 247.8333 | 0
476 | TUa-1039A | 292 | 2490 | 80 | 100 | -28.3 | measured | 0 | 0 | 2490 | 128.0625 | 0 | 0 | Iosacal | 2624.6667 | 225.3333 | 442.6667 | 0
477 | TUa-933A | 293 | 3800 | 60 | 100 | -29.1 | measured | 0 | 0 | 3800 | 116.619 | 0 | 0 | Iosacal | 4184 | 334 | 332 | 0
478 | Tua-1038A | 294 | 1530 | 75 | 100 | -29.6 | measured | 0 | 0 | 1530 | 125 | 0 | 0 | Iosacal | 1446.3333 | 257.6667 | 268.3333 | 0
479 | Tua-928A | 295 | 3020 | 65 | 100 | -28.8 | measured | 0 | 0 | 3020 | 119.2686 | 0 | 0 | Iosacal | 3180.5 | 271.5 | 300.5 | 0
480 | Tua-929A | 296 | 3355 | 70 | 100 | -29.5 | measured | 0 | 0 | 3355 | 122.0656 | 0 | 0 | Iosacal | 3619.5 | 336.5 | 345.5 | 0
481 | Tua-930A | 297 | 8495 | 80 | 100 | -26.9 | measured | 0 | 0 | 8495 | 128.0625 | 0 | 0 | Iosacal | 9408.25 | 479.75 | 368.25 | 0
482 | Tua-931A | 298 | 8950 | 75 | 100 | -26 | measured | 0 | 0 | 8950 | 125 | 0 | 0 | Iosacal | 10026.125 | 342.875 | 466.125 | 0
483 | Tua-1037A | 299 | 3845 | 80 | 100 | nd | assumed | 0 | 0 | 3845 | 128.0625 | 0 | 0 | Iosacal | 4319 | 463 | 443 | 0
484 | T-1183 lA | 300 | 5625 | 75 | 100 | nd | assumed | 0 | 0 | 5625 | 125 | 0 | 0 | Iosacal | 6412.6667 | 319.3333 | 285.6667 | 0
485 | T-11834A | 301 | 5520 | 100 | 100 | nd | assumed | 0 | 0 | 5520 | 141.4214 | 0 | 0 | Iosacal | 6330.6667 | 299.3333 | 380.6667 | 0
486 | T-11832A | 302 | 9415 | 105 | 100 | nd | assumed | 0 | 0 | 9415 | 145 | 0 | 0 | Iosacal | 10892 | 249 | 616 | 0
487 | T-11830A | 303 | 10660 | 290 | 100 | nd | assumed | 0 | 0 | 10660 | 306.7572 | 0 | 0 | Iosacal | 12325.75 | 842.25 | 919.75 | 0
488 | T-11830B | 304 | 9465 | 100 | 100 | nd | assumed | 0 | 0 | 9465 | 141.4214 | 0 | 0 | Iosacal | 10893.75 | 290.25 | 586.75 | 0
489 | T-11809A | 305 | 10105 | 285 | 100 | nd | assumed | 0 | 0 | 10105 | 302.0348 | 0 | 0 | Iosacal | 11787.75 | 899.25 | 992.75 | 0
490 | TUa-909 | 306 | 11405 | 100 | 100 | nd | assumed | 0 | 0 | 11405 | 141.4214 | 0 | 0 | Iosacal | 13260.5 | 324.5 | 182.5 | 0
491 | TUa-910 | 307 | 11295 | 110 | 100 | nd | assumed | 0 | 0 | 11295 | 148.6607 | 0 | 0 | Iosacal | 13229.5 | 239.5 | 379.5 | 1
492 | TUa-911 | 308 | 11600 | 85 | 100 | nd | assumed | 0 | 0 | 11600 | 131.244 | 0 | 0 | Iosacal | 13463.1667 | 290.8333 | 275.1667 | 0
493 | GX-16322 | 309 | 4715 | 100 | 0 | +0.9 | measured | 0 | 0 | 4715 | 100 | 0 | 0 | Iosacal | 5459.5 | 194.5 | 404.5 | 0
494 | GX-17283 | 310 | 6395 | 185 | 0 | -25.9 | measured | 0 | 0 | 6395 | 185 | -238 | 55 | Iosacal | 6402.5 | 438.5 | 459.5 | 0
495 | AA-12478 | 311 | 7940 | 75 | 0 | 0 (assumed) | measured | 0 | 0 | 7940 | 75 | 0 | 0 | Iosacal | 8837.6667 | 157.3333 | 238.6667 | 0
496 | AA-12479 | 312 | 5255 | 130 | 0 | 0 (assumed) | measured | 0 | 0 | 5255 | 130 | -238 | 55 | Iosacal | 5152 | 355 | 363 | #REF!
497 | GX-18587 | 313 | 9040 | 390 | 0 | +1.5 | measured | 0 | 0 | 9040 | 390 | -238 | 55 | Iosacal | 9278 | 1009 | 972 | 0
498 | GX-17284 | 314 | 6515 | 85 | 0 | +1.5 | measured | 0 | 0 | 6515 | 85 | -238 | 55 | Iosacal | 6520.5 | 263.5 | 250.5 | #REF!
499 | GX-18213 | 315 | 5740 | 85 | 0 | +2.1 | measured | 0 | 0 | 5740 | 85 | -238 | 55 | Iosacal | 5674 | 266 | 237 | 0
500 | GX-18214 | 316 | 6225 | 85 | 0 | +1.9 | measured | 0 | 0 | 6225 | 85 | -238 | 55 | Iosacal | 6210.5 | 243.5 | 273.5 | 0
501 | GX-18212 | 317 | 6855 | 90 | 0 | +1.6 | measured | 0 | 0 | 6855 | 90 | -238 | 55 | Iosacal | 6897.5 | 283.5 | 273.5 | 0
502 | GX-18211 | 318 | 6210 | 85 | 0 | -1.4 | measured | 0 | 0 | 6210 | 85 | -238 | 55 | Iosacal | 6198.5 | 238.5 | 272.5 | 0
503 | GX-18210 | 319 | 4760 | 75 | 0 | -1.1 | measured | 0 | 0 | 4760 | 75 | -238 | 55 | Iosacal | 4514 | 293 | 267 | 0
504 | GX-18586 | 320 | 1175 | 80 | 0 | -27 | measured | 0 | 0 | 1175 | 80 | -238 | 55 | Iosacal | 389 | 202 | 245 | 0
505 | T-10504 | 321 | 3125 | 70 | 100 | 0 | measured | 0 | 0 | 3125 | 122.0656 | 0 | 0 | Iosacal | 3377.5 | 240.5 | 411.5 | 0
506 | T-10505 | 322 | 7815 | 95 | 100 | 0 | measured | 0 | 0 | 7815 | 137.9311 | 0 | 0 | Iosacal | 8585 | 413 | 203 | 0
507 | T-10494A | 323 | 9055 | 100 | 100 | 0 | measured | 0 | 0 | 9055 | 141.4214 | 0 | 0 | Iosacal | 10158.6667 | 409.3333 | 430.6667 | 0
508 | T-11029 | 324 | 7060 | 110 | 100 | 0 | measured | 0 | 0 | 7060 | 148.6607 | 0 | 0 | Iosacal | 7879.5 | 293.5 | 261.5 | 0
509 | T-10495A | 325 | 3760 | 105 | 100 | 0 | measured | 0 | 0 | 3760 | 145 | 0 | 0 | Iosacal | 4196.75 | 326.25 | 494.75 | 0
510 | T-10496A | 326 | 3960 | 120 | 100 | 0 | measured | 0 | 0 | 3960 | 156.205 | 0 | 0 | Iosacal | 4473.75 | 361.25 | 487.75 | 0
511 | T-10497A | 327 | 5310 | 125 | 100 | 0 | measured | 0 | 0 | 5310 | 160.0781 | 0 | 0 | Iosacal | 6102.1667 | 300.8333 | 437.1667 | 0
512 | T-10498A | 328 | 7095 | 130 | 100 | 0 | measured | 0 | 0 | 7095 | 164.0122 | 0 | 0 | Iosacal | 7862.5 | 426.5 | 257.5 | 0
513 | T-10499A | 329 | 7385 | 110 | 100 | 0 | measured | 0 | 0 | 7385 | 148.6607 | 0 | 0 | Iosacal | 8180.6667 | 270.3333 | 305.6667 | 0
514 | T-10500A | 330 | 7175 | 75 | 100 | 0 | measured | 0 | 0 | 7175 | 125 | 0 | 0 | Iosacal | 8030.75 | 272.25 | 320.75 | 0
515 | T-10501A | 331 | 7405 | 95 | 100 | 0 | measured | 0 | 0 | 7405 | 137.9311 | 0 | 0 | Iosacal | 8159.75 | 285.25 | 215.75 | 0
516 | T-10502A * | 332 | 8050 | 90 | 100 | 0 | measured | 0 | 0 | 8050 | 134.5362 | 0 | 0 | Iosacal | 8899.8333 | 500.1667 | 344.8333 | 0
517 | T-10503A | 333 | 9365 | 120 | 100 | 0 | measured | 0 | 0 | 9365 | 156.205 | 0 | 0 | Iosacal | 10524 | 576 | 285 | 0
518 | Ua-3882 | 334 | 1147 | 80 | 100 | 0 | measured | 0 | 0 | 1147 | 128.0625 | 0 | 0 | Iosacal | 1105.5 | 189.5 | 311.5 | 0
519 | T-10087 | 335 | 6910 | 55 | 0 | nd | assumed | 0 | 0 | 6910 | 55 | 0 | 0 | Iosacal | 7745.5 | 172.5 | 124.5 | 0
520 | T-10089 | 336 | 6470 | 90 | 0 | nd | assumed | 0 | 0 | 6470 | 90 | -100 | 37 | Iosacal | 6623.5 | 266.5 | 264.5 | 1
521 | T-10088 | 337 | 6660 | 90 | 0 | nd | assumed | 0 | 0 | 6660 | 90 | -100 | 37 | Iosacal | 6837 | 296 | 251 | 0
522 | T-7140 | 338 | 7590 | 120 | 0 | nd | assumed | 0 | 0 | 7590 | 120 | -100 | 37 | Iosacal | 7764 | 271 | 272 | 0
523 | T-7139 | 339 | 7680 | 150 | 0 | nd | assumed | 0 | 0 | 7680 | 150 | 0 | 0 | Iosacal | 8522 | 458 | 340 | 0
524 | T-7137 | 340 | 7950 | 90 | 100 | nd | assumed | 0 | 0 | 7950 | 134.5362 | 0 | 0 | Iosacal | 8814.5833 | 379.4167 | 385.5833 | 0
525 | T-5972 | 341 | 8140 | 90 | 100 | nd | assumed | 0 | 0 | 8140 | 134.5362 | 0 | 0 | Iosacal | 9146 | 283 | 500 | 0
526 | T-7138 | 342 | 8430 | 170 | 100 | nd | assumed | 0 | 0 | 8430 | 197.2308 | 0 | 0 | Iosacal | 9282.5 | 835.5 | 498.5 | 0
527 | T-6377A | 343 | 4690 | 110 | 100 | nd | assumed | 0 | 0 | 4690 | 148.6607 | 0 | 0 | Iosacal | 5470.75 | 255.25 | 551.75 | 0
528 | T-4867 | 344 | 830 | 90 | 0 | nd | assumed | 0 | 0 | 830 | 90 | 0 | 0 | Iosacal | 754.3333 | 169.6667 | 182.3333 | 1
529 | T-5157 | 345 | 7880 | 100 | 0 | nd | assumed | 0 | 0 | 7880 | 100 | 0 | 0 | Iosacal | 8855.25 | 140.75 | 397.25 | 1
530 | T-4580A | 346 | 6480 | 90 | 0 | nd | assumed | 0 | 0 | 6480 | 90 | 0 | 0 | Iosacal | 7375.5 | 191.5 | 200.5 | 0
531 | T-4651A | 347 | 7580 | 130 | 100 | nd | assumed | 0 | 0 | 7580 | 164.0122 | 0 | 0 | Iosacal | 8400.625 | 370.375 | 383.625 | 0
532 | T-4868A | 348 | 8960 | 130 | 100 | nd | assumed | 0 | 0 | 8960 | 164.0122 | 0 | 0 | Iosacal | 10085 | 399 | 530 | 0
533 | T-5191A | 349 | 3680 | 180 | 100 | nd | assumed | 0 | 0 | 3680 | 205.9126 | 0 | 0 | Iosacal | 4129.1667 | 442.8333 | 662.1667 | 0
534 | T-5160A | 350 | 8200 | 160 | 100 | nd | assumed | 0 | 0 | 8200 | 188.6796 | 0 | 0 | Iosacal | 9305.3333 | 223.6667 | 664.3333 | 0
535 | T-5159B | 351 | 11480 | 290 | 0 | nd | assumed | 0 | 0 | 11480 | 290 | 0 | 0 | Iosacal | 13451 | 561 | 676 | 0
536 | T-8818A | 352 | 7860 | 150 | 100 | nd | assumed | 0 | 0 | 7860 | 180.2776 | 0 | 0 | Iosacal | 8858.3 | 403.7 | 517.3 | 1
537 | T-8818B | 353 | 7760 | 160 | 100 | nd | assumed | 0 | 0 | 7760 | 188.6796 | 0 | 0 | Iosacal | 8639.8333 | 445.1667 | 460.8333 | 0
538 | T-9131A | 354 | 10420 | 110 | 100 | nd | assumed | 0 | 0 | 10420 | 148.6607 | 0 | 0 | Iosacal | 12314 | 403 | 545 | 0
539 | T-8817A | 355 | 9665 | 135 | 100 | nd | assumed | 0 | 0 | 9665 | 168.003 | 0 | 0 | Iosacal | 10972.375 | 631.625 | 466.375 | 0
540 | T-8817B | 356 | 9605 | 105 | 100 | nd | assumed | 0 | 0 | 9605 | 145 | 0 | 0 | Iosacal | 11029.375 | 231.625 | 517.375 | 0
541 | T-3301A | 357 | 10820 | 150 | 100 | nd | assumed | 0 | 0 | 10820 | 180.2776 | 0 | 0 | Iosacal | 12795 | 366 | 602 | 0
542 | T-9131B | 358 | 10235 | 140 | 100 | nd | assumed | 0 | 0 | 10235 | 172.0465 | 0 | 0 | Iosacal | 12233.9167 | 373.0833 | 910.9167 | 0
543 | T-8819 | 359 | 5285 | 105 | 0 | nd | assumed | 0 | 0 | 5285 | 105 | 0 | 0 | Iosacal | 6051.25 | 241.75 | 287.25 | 0
544 | T-9181B | 360 | 9595 | 360 | 100 | nd | assumed | 0 | 0 | 9595 | 373.6308 | 0 | 0 | Iosacal | 10714.25 | 1722.75 | 819.25 | 0
545 | T-9750A | 361 | 9170 | 100 | 100 | nd | assumed | 0 | 0 | 9170 | 141.4214 | 0 | 0 | Iosacal | 10403.5 | 312.5 | 495.5 | 1
546 | T-9751A | 362 | 7825 | 85 | 100 | nd | assumed | 0 | 0 | 7825 | 131.244 | 0 | 0 | Iosacal | 8626.125 | 369.875 | 226.125 | 1
547 | T-9751B | 363 | 8050 | 100 | 100 | nd | assumed | 0 | 0 | 8050 | 141.4214 | 0 | 0 | Iosacal | 8900 | 502 | 349 | 0
548 | T-9752B | 364 | 4030 | 80 | 100 | nd | assumed | 0 | 0 | 4030 | 128.0625 | 0 | 0 | Iosacal | 4659.6667 | 181.3333 | 505.6667 | 0
549 | T-9752A | 365 | 4120 | 165 | 100 | nd | assumed | 0 | 0 | 4120 | 192.9378 | 0 | 0 | Iosacal | 4567 | 711 | 477 | 0
550 | T-7358A | 366 | 10020 | 210 | 100 | nd | assumed | 0 | 0 | 10020 | 232.5941 | 0 | 0 | Iosacal | 11654.25 | 826.75 | 860.25 | 0
551 | T-7359A | 367 | 10370 | 140 | 100 | nd | assumed | 0 | 0 | 10370 | 172.0465 | 0 | 0 | Iosacal | 12221.5 | 496.5 | 807.5 | 0
552 | T-8016A | 368 | 10410 | 140 | 100 | nd | assumed | 0 | 0 | 10410 | 172.0465 | 0 | 0 | Iosacal | 12334.125 | 394.875 | 685.125 | 0
553 | T-8012A | 369 | 9570 | 70 | 100 | nd | assumed | 0 | 0 | 9570 | 122.0656 | 0 | 0 | Iosacal | 10911.75 | 297.25 | 337.75 | 0
554 | T-8018A | 370 | 11390 | 100 | 100 | nd | assumed | 0 | 0 | 11390 | 141.4214 | 0 | 0 | Iosacal | 13254 | 330 | 243 | 0
555 | T-8220A | 371 | 13330 | 150 | 100 | nd | assumed | 0 | 0 | 13330 | 180.2776 | 0 | 0 | Iosacal | 16030.5 | 558.5 | 521.5 | 0
556 | T-8185A | 372 | 8140 | 220 | 100 | -23.4 | measured | 0 | 0 | 8140 | 241.6609 | 0 | 0 | Iosacal | 9022.7 | 515.3 | 567.7 | 0
557 | T-4967A | 373 | 8480 | 320 | 100 | -27.8 | measured | 0 | 0 | 8480 | 335.2611 | 0 | 0 | Iosacal | 9425 | 833 | 870 | 0
558 | T-4966A | 374 | 10510 | 380 | 100 | -20.3 | measured | 0 | 0 | 10510 | 392.9377 | 0 | 0 | Iosacal | 12198.25 | 962.75 | 996.25 | 0
559 | T-4969A | 375 | 10980 | 320 | 100 | -20.2 | measured | 0 | 0 | 10980 | 335.2611 | 0 | 0 | Iosacal | 13035.75 | 542.25 | 1091.75 | 0
560 | T-4968IIA | 376 | 12410 | 180 | 100 | -20.6 | measured | 0 | 0 | 12410 | 205.9126 | 0 | 0 | Iosacal | 14575 | 689 | 714 | 0
561 | T-5146A | 377 | 12220 | 370 | 100 | -21.4 | measured | 0 | 0 | 12220 | 383.2754 | 0 | 0 | Iosacal | 14298 | 1187 | 942 | 0
562 | T-5145A | 378 | 10500 | 140 | 100 | -20.9 | measured | 0 | 0 | 10500 | 172.0465 | 0 | 0 | Iosacal | 12295.5714 | 454.4286 | 472.5714 | 1
563 | T-5149 | 379 | 13020 | 270 | 100 | -25.7 | measured | 0 | 0 | 13020 | 287.9236 | 0 | 0 | Iosacal | 15573 | 904 | 1124 | 1
564 | T-5150 | 380 | 12530 | 240 | 0 | 1 | measured | 0 | 0 | 12530 | 240 | 0 | 0 | Iosacal | 14632 | 941 | 607 | 0
565 | T-5147A | 381 | 12090 | 200 | 100 | -21 | measured | 0 | 0 | 12090 | 223.6068 | -140.0717 | 25.0273 | Iosacal | 13271 | 512 | 488 | 0
566 | T-5148A | 382 | 11510 | 240 | 100 | -20.9 | measured | 0 | 0 | 11510 | 260 | 0 | 0 | Iosacal | 13376.8333 | 630.1667 | 529.8333 | 0
567 | T-8352A | 383 | 9600 | 210 | 100 | nd | assumed | 0 | 0 | 9600 | 232.5941 | 0 | 0 | Iosacal | 10960.5 | 720.5 | 709.5 | 0
568 | T-8353A | 384 | 8060 | 220 | 0 | nd | assumed | 0 | 0 | 8060 | 220 | 0 | 0 | Iosacal | 8874.6667 | 591.3333 | 421.6667 | 0
569 | T-8354A | 385 | 3330 | 110 | 100 | nd | assumed | 0 | 0 | 3330 | 148.6607 | -150.6763 | 32.6455 | Iosacal | 2829.5 | 394.5 | 422.5 | 0
570 | T-8347B | 386 | 10280 | 140 | 100 | nd | assumed | 0 | 0 | 10280 | 172.0465 | 0 | 0 | Iosacal | 12234.3571 | 384.6429 | 836.3571 | 0
571 | T-8355A | 387 | 9560 | 130 | 100 | nd | assumed | 0 | 0 | 9560 | 164.0122 | 0 | 0 | Iosacal | 10908.75 | 354.25 | 504.75 | 0
572 | T-8356A | 388 | 12250 | 250 | 100 | nd | assumed | 0 | 0 | 12250 | 269.2582 | 0 | 0 | Iosacal | 14310.6667 | 887.3333 | 713.6667 | 0
573 | T-8351A | 389 | 9060 | 160 | 100 | nd | assumed | 0 | 0 | 9060 | 188.6796 | 0 | 0 | Iosacal | 10156.9 | 501.1 | 596.9 | 1
574 | T-8348A | 390 | 10210 | 170 | 100 | nd | assumed | 0 | 0 | 10210 | 197.2308 | 0 | 0 | Iosacal | 12040.3125 | 564.6875 | 773.3125 | 0
575 | T-7172A | 391 | 8890 | 150 | 100 | nd | assumed | 0 | 0 | 8890 | 180.2776 | 0 | 0 | Iosacal | 9886.6667 | 516.3333 | 349.6667 | 0
576 | T-7173A | 392 | 10100 | 280 | 0 | nd | assumed | 0 | 0 | 10100 | 280 | 0 | 0 | Iosacal | 11457.25 | 1218.75 | 646.25 | 0
577 | T-7174A | 393 | 6320 | 150 | 100 | nd | assumed | 0 | 0 | 6320 | 180.2776 | -150.6763 | 32.6455 | Iosacal | 6410 | 432 | 429 | 0
578 | T-7175A | 394 | 3980 | 110 | 100 | nd | assumed | 0 | 0 | 3980 | 148.6607 | 0 | 0 | Iosacal | 4346.5 | 492.5 | 348.5 | 0
579 | T-3581A | 395 | 10980 | 100 | 100 | nd | assumed | 0 | 0 | 10980 | 141.4214 | 0 | 0 | Iosacal | 12889.3333 | 267.6667 | 164.3333 | 0
580 | T-3580A | 396 | 11300 | 90 | 100 | nd | assumed | 0 | 0 | 11300 | 134.5362 | 0 | 0 | Iosacal | 13231 | 224 | 308 | 0
581 | T-3579A | 397 | 11770 | 130 | 100 | nd | assumed | 0 | 0 | 11770 | 164.0122 | 0 | 0 | Iosacal | 13599 | 422 | 274 | 0
582 | T-7569A | 398 | 9580 | 80 | 100 | nd | assumed | 0 | 0 | 9580 | 128.0625 | 0 | 0 | Iosacal | 10939.8333 | 286.1667 | 366.8333 | 0
583 | T-7568A | 399 | 10670 | 120 | 100 | nd | assumed | 0 | 0 | 10670 | 156.205 | 0 | 0 | Iosacal | 12596 | 321 | 592 | 0
584 | T-7570A | 400 | 11710 | 130 | 100 | nd | assumed | 0 | 0 | 11710 | 164.0122 | 0 | 0 | Iosacal | 13634.5 | 377.5 | 391.5 | 0
585 | T-7572A | 401 | 9640 | 90 | 100 | nd | assumed | 0 | 0 | 9640 | 134.5362 | 0 | 0 | Iosacal | 10969.75 | 296.25 | 390.75 | 0
586 | T-7571A | 402 | 12150 | 180 | 100 | nd | assumed | 0 | 0 | 12150 | 205.9126 | 0 | 0 | Iosacal | 14028.5 | 906.5 | 427.5 | 0
587 | T-5050A | 403 | 12120 | 110 | 100 | nd | assumed | 0 | 0 | 12120 | 148.6607 | 0 | 0 | Iosacal | 13961.25 | 856.75 | 355.25 | 0
588 | T-5050B | 404 | 13300 | 320 | 100 | nd | assumed | 0 | 0 | 13300 | 335.2611 | 0 | 0 | Iosacal | 15989.5 | 1034.5 | 953.5 | 0
589 | T-5579 | 405 | 14240 | 250 | 0 | nd | assumed | 0 | 0 | 14240 | 250 | 0 | 0 | Iosacal | 17295.5 | 809.5 | 651.5 | 0
590 | T-5580 | 406 | 16150 | 330 | 0 | nd | assumed | 0 | 0 | 16150 | 330 | 0 | 0 | Iosacal | 19586 | 719 | 766 | 0
591 | T-6415 | 407 | 8500 | 120 | 0 | nd | assumed | -20 | 50 | 8480 | 130 | 0 | 0 | Iosacal | 9406.75 | 473.25 | 373.75 | 0
592 | T-6416 | 408 | 5770 | 190 | 0 | nd | assumed | -20 | 50 | 5750 | 196.4688 | 0 | 0 | Iosacal | 6626.25 | 527.75 | 599.25 | 0
593 | T-6418 | 409 | 3860 | 200 | 0 | nd | assumed | -20 | 50 | 3840 | 206.1553 | 0 | 0 | Iosacal | 4133 | 695 | 432 | 0
594 | T-7219 | 410 | 5700 | 90 | 0 | nd | assumed | -20 | 50 | 5680 | 102.9563 | 0 | 0 | Iosacal | 6474.5 | 250.5 | 185.5 | 1
595 | T-7220 | 411 | 4800 | 120 | 0 | nd | assumed | -20 | 50 | 4780 | 130 | 0 | 0 | Iosacal | 5439.5 | 450.5 | 384.5 | 0
596 | T-7741 | 412 | 3730 | 110 | 0 | nd | assumed | -20 | 50 | 3710 | 120.8305 | 0 | 0 | Iosacal | 4069.3333 | 343.6667 | 346.3333 | 0
597 | T-7742 | 413 | 3060 | 120 | 0 | nd | assumed | -20 | 50 | 3040 | 130 | 0 | 0 | Iosacal | 3170.5 | 374.5 | 303.5 | 0
598 | T-7740 | 414 | 3360 | 110 | 0 | nd | assumed | -20 | 50 | 3340 | 120.8305 | -156.3513 | 45.5734 | Iosacal | 2829 | 357 | 355 | 0
599 | T-674 | 415 | 2150 | 150 | 0 | nd | assumed | -20 | 50 | 2130 | 158.1139 | 0 | 0 | Iosacal | 2102 | 577 | 394 | 0
600 | T-673 | 416 | 600 | 70 | 0 | nd | assumed | -20 | 50 | 580 | 86.0233 | 0 | 0 | Iosacal | 582.75 | 97.25 | 101.75 | 0
601 | T-675 | 417 | 2420 | 120 | 0 | nd | assumed | -20 | 50 | 2400 | 130 | 0 | 0 | Iosacal | 2550.25 | 203.75 | 422.25 | 0
602 | T-6417 | 418 | 1080 | 70 | 0 | nd | assumed | -20 | 50 | 1060 | 86.0233 | 0 | 0 | Iosacal | 1001 | 174 | 218 | 0
603 | T-6895 | 419 | 5650 | 60 | 0 | nd | assumed | 0 | 0 | 5650 | 60 | 0 | 0 | Iosacal | 6441 | 160 | 139 | 0
604 | T-5655 | 420 | 4010 | 80 | 0 | nd | assumed | 0 | 0 | 4010 | 80 | 0 | 0 | Iosacal | 3839 | 258 | 261 | 0
605 | T-5654 | 421 | 6150 | 110 | 0 | nd | assumed | 0 | 0 | 6150 | 110 | -100 | 37 | Iosacal | 6283.5 | 285.5 | 302.5 | 0
606 | T-2742 | 422 | 1220 | 50 | 100 | nd | assumed | -20 | 50 | 1200 | 122.4745 | -100 | 37 | Iosacal | 540.5 | 235.5 | 271.5 | #REF!
607 | T-5393 | 423 | 9200 | 200 | 100 | nd | assumed | -20 | 50 | 9180 | 229.1288 | 0 | 0 | Iosacal | 10511.25 | 575.75 | 822.25 | 0
608 | T-2202 | 424 | 2080 | 110 | 100 | nd | assumed | -20 | 50 | 2060 | 156.8439 | 0 | 0 | Iosacal | 2147.75 | 213.25 | 545.75 | 0
609 | T-2201 | 425 | 1220 | 60 | 100 | nd | assumed | -20 | 50 | 1200 | 126.8858 | 0 | 0 | Iosacal | 1119.5 | 225.5 | 316.5 | 0
610 | T-5391 | 426 | 2110 | 80 | 100 | nd | assumed | -20 | 50 | 2090 | 137.4773 | 0 | 0 | Iosacal | 2161 | 190 | 446 | 1
611 | T-5392 | 427 | 2390 | 100 | 100 | nd | assumed | -20 | 50 | 2370 | 150 | 0 | 0 | Iosacal | 2562.1667 | 192.8333 | 555.1667 | 0
612 | T-4380 | 428 | 12170 | 290 | 100 | nd | assumed | 0 | 0 | 12170 | 306.7572 | 0 | 0 | Iosacal | 14412.5 | 792.5 | 948.5 | 0
613 | Vedde_ash | 429 | 10600 | 150 | 100 | nd | assumed | 0 | 0 | 10600 | 180.2776 | 0 | 0 | Iosacal | 12359.75 | 533.25 | 477.75 | 0
614 | Vedde_ash_interp | 430 | 10750 | 100 | 100 | nd | assumed | 0 | 0 | 10750 | 141.4214 | 0 | 0 | Iosacal | 12721.3333 | 359.6667 | 523.3333 | 0
615 | T-4379A | 431 | 10150 | 130 | 100 | nd | assumed | 0 | 0 | 10150 | 164.0122 | 0 | 0 | Iosacal | 11577.1667 | 889.8333 | 320.1667 | 0
616 | T-3983A | 432 | 9710 | 180 | 100 | nd | assumed | 0 | 0 | 9710 | 205.9126 | 0 | 0 | Iosacal | 11016.6667 | 790.3333 | 514.6667 | 0
617 | T-3984A | 433 | 8220 | 90 | 100 | nd | assumed | 0 | 0 | 8220 | 134.5362 | 0 | 0 | Iosacal | 9114.25 | 408.75 | 339.25 | 0
618 | T-3982A | 434 | 4240 | 120 | 100 | nd | assumed | 0 | 0 | 4240 | 156.205 | 0 | 0 | Iosacal | 4760.6667 | 534.3333 | 345.6667 | 0
619 | T-7230A | 435 | 10910 | 180 | 100 | nd | assumed | 0 | 0 | 10910 | 205.9126 | 0 | 0 | Iosacal | 12894.25 | 404.75 | 424.25 | 0
620 | nd | 436 | 1000 | 50 | 0 | nd | assumed | 0 | 0 | 1000 | 50 | 0 | 0 | Iosacal | 892.125 | 158.875 | 108.125 | 0
621 | T-7229A | 437 | 13020 | 290 | 100 | -21.3 | measured | 0 | 0 | 13020 | 306.7572 | 0 | 0 | Iosacal | 15580 | 916 | 1229 | 0
622 | T-6719A | 438 | 10330 | 180 | 100 | nd | assumed | 0 | 0 | 10330 | 205.9126 | 0 | 0 | Iosacal | 12259.375 | 435.625 | 858.375 | 0
623 | T-6718A | 439 | 10510 | 150 | 100 | nd | assumed | 0 | 0 | 10510 | 180.2776 | 0 | 0 | Iosacal | 12296.2857 | 465.7143 | 537.2857 | 0
624 | T-6717A | 440 | 12420 | 210 | 100 | nd | assumed | 0 | 0 | 12420 | 232.5941 | 0 | 0 | Iosacal | 14593 | 710 | 785 | 1
625 | T-3427 | 441 | 2450 | 100 | 100 | nd | assumed | 0 | 0 | 2450 | 141.4214 | 0 | 0 | Iosacal | 2528.3 | 317.7 | 380.3 | 0
626 | T-3244 | 442 | 3830 | 90 | 100 | nd | assumed | 0 | 0 | 3830 | 134.5362 | 0 | 0 | Iosacal | 4264 | 516 | 426 | 0
627 | T-3151 | 443 | 4710 | 50 | 100 | nd | assumed | 0 | 0 | 4710 | 111.8034 | 0 | 0 | Iosacal | 5459.8333 | 195.1667 | 408.8333 | 1
628 | T-3430 | 444 | 5280 | 70 | 100 | nd | assumed | 0 | 0 | 5280 | 122.0656 | 0 | 0 | Iosacal | 6056.6667 | 242.3333 | 306.6667 | 1
629 | T-3245 | 445 | 6040 | 110 | 100 | nd | assumed | 0 | 0 | 6040 | 148.6607 | 0 | 0 | Iosacal | 6929.5 | 329.5 | 422.5 | 0
630 | T-3146 | 446 | 8710 | 90 | 100 | nd | assumed | 0 | 0 | 8710 | 134.5362 | 0 | 0 | Iosacal | 9767.75 | 399.25 | 275.75 | 0
631 | T-3147 | 447 | 9070 | 130 | 100 | nd | assumed | 0 | 0 | 9070 | 164.0122 | 0 | 0 | Iosacal | 10195.375 | 458.625 | 511.375 | 0
632 | T-3243 | 448 | 9250 | 160 | 100 | nd | assumed | 0 | 0 | 9250 | 188.6796 | 0 | 0 | Iosacal | 10410 | 690 | 500 | 0
633 | T-3145 | 449 | 9170 | 120 | 100 | nd | assumed | 0 | 0 | 9170 | 156.205 | 0 | 0 | Iosacal | 10405.5 | 586.5 | 600.5 | 0
634 | T-3148 | 450 | 9880 | 100 | 100 | nd | assumed | 0 | 0 | 9880 | 141.4214 | 0 | 0 | Iosacal | 11451.6667 | 376.3333 | 657.6667 | 0
635 | T-3429 | 451 | 9500 | 110 | 100 | nd | assumed | 0 | 0 | 9500 | 148.6607 | 0 | 0 | Iosacal | 10845 | 361 | 461 | 0
636 | T-3242 | 452 | 9710 | 150 | 100 | nd | assumed | 0 | 0 | 9710 | 180.2776 | 0 | 0 | Iosacal | 10977.875 | 722.125 | 454.875 | 0
637 | T-3246 | 453 | 10330 | 120 | 100 | nd | assumed | 0 | 0 | 10330 | 156.205 | 0 | 0 | Iosacal | 12259.125 | 421.875 | 851.125 | 0
638 | T-3144 | 454 | 11380 | 220 | 100 | nd | assumed | 0 | 0 | 11380 | 241.6609 | 0 | 0 | Iosacal | 13207.5 | 545.5 | 383.5 | 0
639 | T-4282 | 455 | 11920 | 290 | 100 | nd | assumed | 0 | 0 | 11920 | 306.7572 | 0 | 0 | Iosacal | 13674.25 | 1220.75 | 493.25 | 0
640 | T-3428 | 456 | 11800 | 210 | 100 | nd | assumed | 0 | 0 | 11800 | 232.5941 | 0 | 0 | Iosacal | 13637.5 | 612.5 | 471.5 | 0
641 | T-4276 | 457 | 5160 | 90 | 100 | nd | assumed | 0 | 0 | 5160 | 134.5362 | 0 | 0 | Iosacal | 5938 | 328 | 334 | 0
642 | T-4274 | 458 | 9750 | 120 | 100 | nd | assumed | 0 | 0 | 9750 | 156.205 | 0 | 0 | Iosacal | 10981.625 | 711.375 | 376.625 | 0
643 | T-4275 | 459 | 9720 | 90 | 100 | nd | assumed | 0 | 0 | 9720 | 134.5362 | 0 | 0 | Iosacal | 10965.6667 | 636.3333 | 365.6667 | 0
644 | T-4277 | 460 | 9880 | 180 | 100 | nd | assumed | 0 | 0 | 9880 | 205.9126 | 0 | 0 | Iosacal | 11531 | 564 | 926 | #REF!
645 | T-4317 | 461 | 12040 | 280 | 100 | nd | assumed | 0 | 0 | 12040 | 297.3214 | 0 | 0 | Iosacal | 13892.5 | 1120.5 | 565.5 | 0
646 | T-4323 | 462 | 12600 | 170 | 100 | nd | assumed | 0 | 0 | 12600 | 197.2308 | 0 | 0 | Iosacal | 14821.25 | 704.75 | 686.25 | 0
647 | T-3159 | 463 | 4880 | 150 | 100 | nd | assumed | 0 | 0 | 4880 | 180.2776 | 0 | 0 | Iosacal | 5722.25 | 382.75 | 669.25 | 0
648 | T-4293 | 464 | 5380 | 80 | 100 | nd | assumed | 0 | 0 | 5380 | 128.0625 | 0 | 0 | Iosacal | 6114.625 | 322.375 | 212.625 | 0
649 | T-2843 | 465 | 9200 | 140 | 100 | nd | assumed | 0 | 0 | 9200 | 172.0465 | 0 | 0 | Iosacal | 10373.5 | 695.5 | 551.5 | 0
650 | T-3149 | 466 | 10360 | 100 | 100 | nd | assumed | 0 | 0 | 10360 | 141.4214 | 0 | 0 | Iosacal | 12186.6667 | 495.3333 | 533.6667 | 0
651 | T-3444 | 467 | 9670 | 140 | 100 | nd | assumed | 0 | 0 | 9670 | 172.0465 | 0 | 0 | Iosacal | 10972.625 | 634.375 | 465.625 | 0
652 | T-4280 | 468 | 8480 | 160 | 100 | nd | assumed | 0 | 0 | 8480 | 188.6796 | 0 | 0 | Iosacal | 9502.75 | 616.25 | 497.75 | 0
653 | T-4279 | 469 | 8500 | 130 | 100 | nd | assumed | 0 | 0 | 8500 | 164.0122 | 0 | 0 | Iosacal | 9444.5 | 665.5 | 419.5 | 0
654 | T-4278 | 470 | 10700 | 220 | 100 | nd | assumed | 0 | 0 | 10700 | 241.6609 | 0 | 0 | Iosacal | 12538.5 | 564.5 | 704.5 | 0
655 | T-2625 | 471 | 5880 | 130 | 100 | nd | assumed | 0 | 0 | 5880 | 164.0122 | 0 | 0 | Iosacal | 6754.25 | 401.75 | 438.25 | 0
656 | T-2482 | 472 | 8300 | 190 | 100 | nd | assumed | 0 | 0 | 8300 | 214.7091 | 0 | 0 | Iosacal | 9293.5 | 404.5 | 692.5 | 0
657 | T-2483 | 473 | 8180 | 190 | 100 | nd | assumed | 0 | 0 | 8180 | 214.7091 | 0 | 0 | Iosacal | 9268.5 | 270.5 | 717.5 | 0
658 | T-2568 | 474 | 9530 | 150 | 100 | nd | assumed | 0 | 0 | 9530 | 180.2776 | 0 | 0 | Iosacal | 10894.25 | 351.75 | 596.25 | 0
659 | T-2570 | 475 | 9560 | 160 | 100 | nd | assumed | 0 | 0 | 9560 | 188.6796 | 0 | 0 | Iosacal | 10910 | 402 | 620 | 0
660 | T-2569 | 476 | 9730 | 200 | 100 | nd | assumed | 0 | 0 | 9730 | 223.6068 | 0 | 0 | Iosacal | 11020 | 853 | 587 | 0
661 | T-2571 | 477 | 10200 | 200 | 100 | nd | assumed | 0 | 0 | 10200 | 223.6068 | 0 | 0 | Iosacal | 11972.7143 | 643.2857 | 730.7143 | 0
662 | T-2484 | 478 | 10330 | 270 | 100 | nd | assumed | 0 | 0 | 10330 | 287.9236 | 0 | 0 | Iosacal | 12010.5 | 739.5 | 770.5 | 0
663 | T-2624 | 479 | 10480 | 200 | 100 | nd | assumed | 0 | 0 | 10480 | 223.6068 | 0 | 0 | Iosacal | 12326.6429 | 503.3571 | 920.6429 | 0
664 | T-5428 | 480 | 7710 | 480 | 100 | nd | assumed | -20 | 50 | 7690 | 492.8489 | 0 | 0 | Iosacal | 8794.5 | 870.5 | 1274.5 | 0
665 | T-2485 | 481 | 4120 | 50 | 0 | nd | assumed | -20 | 50 | 4100 | 70.7107 | 0 | 0 | Iosacal | 4669.625 | 156.375 | 244.625 | 0
666 | T-2347 | 482 | 3910 | 70 | 0 | nd | assumed | -20 | 50 | 3890 | 86.0233 | -152.5398 | 48.5471 | Iosacal | 3487.5 | 311.5 | 253.5 | 0
667 | T-2881 | 483 | 4240 | 100 | 100 | nd | assumed | -20 | 50 | 4220 | 150 | -152.5398 | 48.5471 | Iosacal | 3922 | 439 | 433 | 0
668 | T-2348 | 484 | 3490 | 100 | 100 | nd | assumed | -20 | 50 | 3470 | 150 | 0 | 0 | Iosacal | 3662.5 | 484.5 | 274.5 | 0
669 | T-2486 | 485 | 3490 | 130 | 100 | nd | assumed | -20 | 50 | 3470 | 171.4643 | 0 | 0 | Iosacal | 3788.5 | 445.5 | 429.5 | 0
670 | T-2771 | 486 | 3640 | 120 | 100 | nd | assumed | -20 | 50 | 3620 | 164.0122 | 0 | 0 | Iosacal | 3902.625 | 507.375 | 406.625 | 0
671 | T-2048 | 487 | 3100 | 70 | 100 | nd | assumed | -20 | 50 | 3080 | 131.9091 | 0 | 0 | Iosacal | 3277.5 | 289.5 | 392.5 | 0
672 | T-2772 | 488 | 3730 | 90 | 100 | nd | assumed | -20 | 50 | 3710 | 143.527 | 0 | 0 | Iosacal | 4122.5 | 384.5 | 476.5 | 0
673 | T-2049 | 489 | 2600 | 70 | 100 | nd | assumed | -20 | 50 | 2580 | 131.9091 | 0 | 0 | Iosacal | 2634 | 320 | 289 | 0
674 | T-2050 | 490 | 2490 | 100 | 100 | nd | assumed | -20 | 50 | 2470 | 150 | 0 | 0 | Iosacal | 2550 | 314 | 402 | 0
675 | T-2349 | 491 | 3560 | 100 | 100 | nd | assumed | -20 | 50 | 3540 | 150 | 0 | 0 | Iosacal | 3884.25 | 351.75 | 429.25 | 0
676 | T-2487 | 492 | 3590 | 70 | 100 | nd | assumed | -20 | 50 | 3570 | 131.9091 | 0 | 0 | Iosacal | 3829 | 407 | 336 | 0
677 | T-2350 | 493 | 2800 | 100 | 100 | nd | assumed | -20 | 50 | 2780 | 150 | 0 | 0 | Iosacal | 2926.5 | 416.5 | 431.5 | 0
678 | T-2773 | 494 | 3410 | 80 | 100 | nd | assumed | -20 | 50 | 3390 | 137.4773 | 0 | 0 | Iosacal | 3651.5 | 414.5 | 374.5 | 0
679 | T-5282 | 495 | 7400 | 120 | 100 | nd | assumed | 0 | 0 | 7400 | 156.205 | 0 | 0 | Iosacal | 8159.25 | 358.75 | 280.25 | 0
680 | T-5284A | 496 | 6720 | 160 | 0 | nd | assumed | 0 | 0 | 6720 | 160 | 0 | 0 | Iosacal | 7539.25 | 385.75 | 223.25 | 0
681 | T-5285A | 497 | 6290 | 60 | 0 | nd | assumed | 0 | 0 | 6290 | 60 | 0 | 0 | Iosacal | 7219.75 | 191.25 | 210.75 | 0
682 | T-5286A | 498 | 6140 | 50 | 0 | nd | assumed | 0 | 0 | 6140 | 50 | 0 | 0 | Iosacal | 7060.8333 | 102.1667 | 169.8333 | 0
683 | T-5287A | 499 | 6090 | 100 | 0 | nd | assumed | 0 | 0 | 6090 | 100 | 0 | 0 | Iosacal | 6938.625 | 308.375 | 257.625 | 0
684 | T-5288 | 500 | 3480 | 80 | 100 | nd | assumed | 0 | 0 | 3480 | 128.0625 | 0 | 0 | Iosacal | 3734.8333 | 354.1667 | 283.8333 | 0
685 | T-5399 | 501 | 8010 | 110 | 100 | nd | assumed | 0 | 0 | 8010 | 148.6607 | 0 | 0 | Iosacal | 8757 | 639 | 292 | 0
686 | T-5400 | 502 | 9060 | 140 | 100 | nd | assumed | 0 | 0 | 9060 | 172.0465 | 0 | 0 | Iosacal | 10156.9 | 497.1 | 547.9 | 0
687 | T-7360A | 503 | 11180 | 150 | 100 | nd | assumed | 0 | 0 | 11180 | 180.2776 | 0 | 0 | Iosacal | 13003.5 | 402.5 | 249.5 | 0
688 | T-7361A | 504 | 12440 | 260 | 100 | nd | assumed | 0 | 0 | 12440 | 278.5678 | 0 | 0 | Iosacal | 14625 | 879 | 829 | 0
689 | T-4645A | 505 | 11840 | 130 | 100 | nd | assumed | 0 | 0 | 11840 | 164.0122 | 0 | 0 | Iosacal | 13612.5 | 452.5 | 254.5 | 0
690 | T-5696 | 506 | 12210 | 160 | 100 | nd | assumed | 0 | 0 | 12210 | 188.6796 | 0 | 0 | Iosacal | 14276.5 | 712.5 | 660.5 | 0
691 | T-4466A | 507 | 10030 | 150 | 100 | nd | assumed | 0 | 0 | 10030 | 180.2776 | 0 | 0 | Iosacal | 11460 | 1002 | 346 | 0
692 | T-4466A | 508 | 10320 | 200 | 100 | nd | assumed | 0 | 0 | 10320 | 223.6068 | 0 | 0 | Iosacal | 12185.4 | 520.6 | 838.4 | 0
693 | T-5481A | 509 | 10110 | 210 | 100 | nd | assumed | 0 | 0 | 10110 | 232.5941 | 0 | 0 | Iosacal | 11514.25 | 1102.75 | 399.25 | 0
694 | T-5131 | 510 | 4150 | 160 | 0 | nd | assumed | -20 | 50 | 4130 | 167.6305 | 0 | 0 | Iosacal | 4707.25 | 557.75 | 557.25 | 0
695 | T-4339 | 511 | 4950 | 200 | 100 | nd | assumed | -20 | 50 | 4930 | 229.1288 | -141.7846 | 31.0429 | Iosacal | 4847 | 595 | 589 | 1
696 | T-4336 | 512 | 4270 | 90 | 100 | nd | assumed | -20 | 50 | 4250 | 143.527 | 0 | 0 | Iosacal | 4793.5 | 488.5 | 371.5 | 1
697 | T-4338 | 513 | 4590 | 180 | 100 | nd | assumed | -20 | 50 | 4570 | 211.8962 | 0 | 0 | Iosacal | 5318.5 | 414.5 | 695.5 | 0
698 | T-4848 | 514 | 3190 | 90 | 100 | nd | assumed | -20 | 50 | 3170 | 143.527 | 0 | 0 | Iosacal | 3337 | 476 | 369 | 0
699 | T-4847 | 515 | 4160 | 150 | 100 | nd | assumed | -20 | 50 | 4140 | 187.0829 | 0 | 0 | Iosacal | 4567.75 | 712.25 | 465.75 | 0
700 | T-4114 | 516 | 4110 | 210 | 100 | nd | assumed | -20 | 50 | 4090 | 237.9075 | 0 | 0 | Iosacal | 4624.5 | 667.5 | 691.5 | 0
701 | T-4113 | 517 | 7550 | 130 | 100 | nd | assumed | -20 | 50 | 7530 | 171.4643 | 0 | 0 | Iosacal | 8304.5 | 411.5 | 339.5 | 0
702 | T-4577 | 518 | 3560 | 70 | 100 | nd | assumed | -20 | 50 | 3540 | 131.9091 | 0 | 0 | Iosacal | 3883.25 | 339.75 | 413.25 | 0
703 | T-4575 | 519 | 2830 | 40 | 100 | nd | assumed | -20 | 50 | 2810 | 118.7434 | 0 | 0 | Iosacal | 2863.75 | 457.25 | 135.75 | 0
704 | T-4576 | 520 | 3840 | 60 | 100 | nd | assumed | -20 | 50 | 3820 | 126.8858 | 0 | 0 | Iosacal | 4264 | 305 | 421 | 0
705 | T-3257 | 521 | 5000 | 70 | 0 | nd | assumed | 0 | 0 | 5000 | 70 | 0 | 0 | Iosacal | 5719.5 | 175.5 | 118.5 | 0
706 | T-1839 | 522 | 10110 | 190 | 0 | nd | assumed | 0 | 0 | 10110 | 190 | 0 | 0 | Iosacal | 11008.5 | 600.5 | 546.5 | 0
707 | T-1841 | 523 | 10050 | 190 | 0 | nd | assumed | 0 | 0 | 10050 | 190 | -167.6404 | 63.1005 | Iosacal | 10707.5 | 526.5 | 536.5 | 0
708 | T-1840 | 524 | 9520 | 140 | 0 | nd | assumed | 0 | 0 | 9520 | 140 | -167.6404 | 63.1005 | Iosacal | 10005.5 | 383.5 | 472.5 | 0
709 | T-4258 | 525 | 10710 | 460 | 0 | nd | assumed | 0 | 0 | 10710 | 460 | -167.6404 | 63.1005 | Iosacal | 11638.5 | 1109.5 | 1275.5 | 0
710 | T-4259A | 526 | 10000 | 130 | 100 | nd | assumed | 0 | 0 | 10000 | 164.0122 | 0 | 0 | Iosacal | 10892 | 415 | 528 | 0
711 | T-4259B | 527 | 10280 | 150 | 100 | nd | assumed | 0 | 0 | 10280 | 180.2776 | 0 | 0 | Iosacal | 12234.3571 | 387.6429 | 884.3571 | 0
712 | T-3999 | 528 | 9990 | 130 | 0 | nd | assumed | 0 | 0 | 9990 | 130 | 0 | 0 | Iosacal | 11419.75 | 514.25 | 221.75 | 0
713 | T-3998 | 529 | 9930 | 130 | 0 | nd | assumed | 0 | 0 | 9930 | 130 | 0 | 0 | Iosacal | 10785.5 | 379.5 | 394.5 | 0
714 | T-4257 | 530 | 9550 | 130 | 0 | nd | assumed | 0 | 0 | 9550 | 130 | 0 | 0 | Iosacal | 10265.5 | 381.5 | 404.5 | 0
715 | T-3997 | 531 | 9880 | 40 | 0 | nd | assumed | 0 | 0 | 9880 | 40 | 0 | 0 | Iosacal | 10682.5 | 296.5 | 179.5 | 0
716 | T-4260 | 532 | 9120 | 60 | 0 | nd | assumed | 0 | 0 | 9120 | 60 | 0 | 0 | Iosacal | 9620 | 273 | 150 | 1
717 | T-4003 | 533 | 8770 | 120 | 0 | nd | assumed | 0 | 0 | 8770 | 120 | 0 | 0 | Iosacal | 9218.25 | 313.75 | 276.25 | 0
718 | T-4263 | 534 | 8180 | 120 | 0 | nd | assumed | 0 | 0 | 8180 | 120 | 0 | 0 | Iosacal | 8482.5 | 377.5 | 291.5 | 0
719 | T-4262 | 535 | 8020 | 60 | 0 | nd | assumed | 0 | 0 | 8020 | 60 | 0 | 0 | Iosacal | 8904.4 | 119.6 | 260.4 | 0
720 | T-4000 | 536 | 7460 | 190 | 0 | nd | assumed | 0 | 0 | 7460 | 190 | 0 | 0 | Iosacal | 8172.75 | 467.25 | 308.75 | 0
721 | T-4001 | 537 | 6140 | 100 | 0 | nd | assumed | 0 | 0 | 6140 | 100 | 0 | 0 | Iosacal | 6366 | 274 | 239 | 0
722 | T-4261 | 538 | 3780 | 60 | 0 | nd | assumed | 0 | 0 | 3780 | 60 | 0 | 0 | Iosacal | 3538 | 221 | 183 | 0
723 | T-4002 | 539 | 1630 | 70 | 0 | nd | assumed | 0 | 0 | 1630 | 70 | 0 | 0 | Iosacal | 1014 | 214 | 184 | 0
724 | T-4341 | 540 | 3050 | 70 | 100 | nd | assumed | -20 | 50 | 3030 | 131.9091 | 0 | 0 | Iosacal | 2633 | 354 | 338 | 0
725 | T-4815 | 541 | 2280 | 100 | 100 | nd | assumed | -20 | 50 | 2260 | 150 | 0 | 0 | Iosacal | 2153.75 | 566.25 | 227.75 | 0
726 | T-4814 | 542 | 2400 | 110 | 100 | nd | assumed | -20 | 50 | 2380 | 156.8439 | 0 | 0 | Iosacal | 2556.5 | 205.5 | 553.5 | 0
727 | T-2743 | 543 | 1770 | 90 | 100 | nd | assumed | -20 | 50 | 1750 | 143.527 | 0 | 0 | Iosacal | 1637.5 | 348.5 | 284.5 | #REF!
728 | T-4340 | 544 | 2450 | 110 | 100 | nd | assumed | -20 | 50 | 2430 | 156.8439 | 0 | 0 | Iosacal | 2559.25 | 289.75 | 458.25 | 0
729 | Lu-1355a | 545 | 5490 | 130 | 100 | nd | assumed | 0 | 0 | 5490 | 164.0122 | 0 | 0 | Iosacal | 6285 | 351 | 362 | 0
730 | Lu-1354a | 546 | 7400 | 200 | 100 | nd | assumed | 0 | 0 | 7400 | 223.6068 | 0 | 0 | Iosacal | 8150.3333 | 488.6667 | 424.3333 | 0
731 | T-4196 | 547 | 3870 | 90 | 0 | nd | assumed | 0 | 0 | 3870 | 90 | 0 | 0 | Iosacal | 4321.5 | 200.5 | 331.5 | 0
732 | T-4195 | 548 | 5890 | 100 | 0 | nd | assumed | 0 | 0 | 5890 | 100 | -137.1027 | 26.6819 | Iosacal | 5970.5 | 264.5 | 278.5 | 0
733 | T-4732A | 549 | 8350 | 60 | 100 | nd | assumed | 0 | 0 | 8350 | 116.619 | 0 | 0 | Iosacal | 8765 | 261 | 380 | 0
734 | T-4731 | 550 | 8040 | 180 | 0 | nd | assumed | 0 | 0 | 8040 | 180 | 0 | 0 | Iosacal | 8868 | 555 | 388 | 0
735 | T-4730 | 551 | 6530 | 100 | 0 | nd | assumed | 0 | 0 | 6530 | 100 | 0 | 0 | Iosacal | 7392 | 193 | 210 | 0
736 | T-2891a | 552 | 9020 | 200 | 100 | nd | assumed | 0 | 0 | 9020 | 223.6068 | 0 | 0 | Iosacal | 10263.5 | 420.5 | 720.5 | 0
737 | T-2786B | 553 | 9440 | 110 | 100 | -30.1 | measured | 0 | 0 | 9440 | 148.6607 | 0 | 0 | Iosacal | 10807.75 | 362.25 | 508.75 | 0
738 | T-2323A | 554 | 9480 | 170 | 100 | -28.7 | measured | 0 | 0 | 9480 | 197.2308 | 0 | 0 | Iosacal | 10854.6667 | 368.3333 | 601.6667 | 1
739 | T-2273B | 555 | 7190 | 80 | 100 | nd | assumed | 0 | 0 | 7190 | 128.0625 | 0 | 0 | Iosacal | 8031.5 | 287.5 | 289.5 | 1
740 | T-2274B | 556 | 5950 | 70 | 100 | -31.2 | measured | 0 | 0 | 5950 | 122.0656 | 0 | 0 | Iosacal | 6820.75 | 335.25 | 328.75 | 0
741 | T-835 | 557 | 5260 | 90 | 100 | nd | assumed | 0 | 0 | 5260 | 134.5362 | 0 | 0 | Iosacal | 6073.5 | 229.5 | 353.5 | 0
742 | T-1475 | 558 | 9170 | 140 | 100 | -30.9 | measured | 0 | 0 | 9170 | 172.0465 | 0 | 0 | Iosacal | 10364.5 | 697.5 | 597.5 | 0
743 | T-1276 | 559 | 4130 | 120 | 100 | nd | assumed | 0 | 0 | 4130 | 156.205 | 0 | 0 | Iosacal | 4659 | 552 | 506 | 0
744 | T-2175 | 560 | 8590 | 160 | 100 | -26.1 | measured | 0 | 0 | 8590 | 188.6796 | 0 | 0 | Iosacal | 9742.25 | 435.75 | 603.25 | 0
745 | T-2174 | 561 | 2580 | 60 | 100 | -30.6 | measured | 0 | 0 | 2580 | 116.619 | 0 | 0 | Iosacal | 2634 | 287 | 284 | 0
746 | T-2176A | 562 | 1900 | 60 | 100 | -26.4 | measured | 0 | 0 | 1900 | 116.619 | 0 | 0 | Iosacal | 1859 | 250 | 314 | 0
747 | T-2776B | 563 | 9800 | 90 | 100 | nd | assumed | 0 | 0 | 9800 | 134.5362 | 0 | 0 | Iosacal | 11170.3333 | 531.6667 | 421.3333 | 0
748 | T-2777A | 564 | 9410 | 120 | 100 | nd | assumed | 0 | 0 | 9410 | 156.205 | 0 | 0 | Iosacal | 10780.375 | 360.625 | 525.375 | 0
749 | T-2780A | 565 | 5370 | 90 | 100 | nd | assumed | 0 | 0 | 5370 | 134.5362 | 0 | 0 | Iosacal | 6136.1 | 303.9 | 369.1 | 0
750 | T-2781A | 566 | 2630 | 100 | 100 | nd | assumed | 0 | 0 | 2630 | 141.4214 | 0 | 0 | Iosacal | 2622.75 | 436.25 | 271.75 | 0
751 | T-2779A | 567 | 8670 | 90 | 100 | nd | assumed | 0 | 0 | 8670 | 134.5362 | 0 | 0 | Iosacal | 9650.5 | 506.5 | 185.5 | 0
752 | T-2778A | 568 | 9090 | 80 | 100 | nd | assumed | 0 | 0 | 9090 | 128.0625 | 0 | 0 | Iosacal | 10292 | 288 | 507 | 0
753 | T-2896a | 569 | 12080 | 210 | 100 | nd | assumed | 0 | 0 | 12080 | 232.5941 | 0 | 0 | Iosacal | 13986 | 932 | 491 | 0
754 | Lu-1552 | 570 | 10870 | 195 | 100 | nd | assumed | 0 | 0 | 10870 | 219.1461 | 0 | 0 | Iosacal | 12914.25 | 375.75 | 809.25 | 0
755 | T-2636 | 571 | 10180 | 120 | 100 | nd | assumed | 0 | 0 | 10180 | 156.205 | 0 | 0 | Iosacal | 11691.75 | 779.25 | 411.75 | 0
756 | T-2892a | 572 | 9980 | 180 | 100 | nd | assumed | 0 | 0 | 9980 | 205.9126 | 0 | 0 | Iosacal | 11566.5 | 890.5 | 773.5 | 0
757 | T-2889a | 573 | 10150 | 120 | 100 | nd | assumed | 0 | 0 | 10150 | 156.205 | 0 | 0 | Iosacal | 11572.75 | 892.25 | 311.75 | 0
758 | Lu-1529a | 574 | 10260 | 100 | 100 | nd | assumed | 0 | 0 | 10260 | 141.4214 | 0 | 0 | Iosacal | 12240.25 | 359.75 | 838.25 | 0
759 | T-2885a | 575 | 9970 | 130 | 100 | nd | assumed | 0 | 0 | 9970 | 164.0122 | 0 | 0 | Iosacal | 11543.6667 | 878.3333 | 725.6667 | 0
760 | T-2632 | 576 | 10130 | 120 | 100 | nd | assumed | 0 | 0 | 10130 | 156.205 | 0 | 0 | Iosacal | 11572 | 889 | 325 | 0
761 | Lu-1503a | 577 | 9920 | 90 | 100 | nd | assumed | 0 | 0 | 9920 | 134.5362 | 0 | 0 | Iosacal | 11483.5 | 445.5 | 588.5 | 0
762 | T-2888a | 578 | 9470 | 110 | 100 | nd | assumed | 0 | 0 | 9470 | 148.6607 | 0 | 0 | Iosacal | 10894.25 | 295.75 | 589.25 | 0
763 | T-5457A | 579 | 9730 | 210 | 100 | nd | assumed | 0 | 0 | 9730 | 232.5941 | 0 | 0 | Iosacal | 11003.75 | 924.25 | 579.75 | 0
764 | T-5456A | 580 | 11350 | 210 | 100 | nd | assumed | 0 | 0 | 11350 | 232.5941 | 0 | 0 | Iosacal | 13310.75 | 424.25 | 546.75 | 0
765 | T-4053 | 581 | 11720 | 150 | 100 | nd | assumed | 0 | 0 | 11720 | 180.2776 | 0 | 0 | Iosacal | 13634 | 387 | 391 | 0
766 | T-3780C | 582 | 11940 | 160 | 100 | nd | assumed | 0 | 0 | 11940 | 188.6796 | 0 | 0 | Iosacal | 13769.25 | 1006.75 | 417.25 | 0
767 | T-4826 | 583 | 4170 | 80 | 0 | nd | assumed | -20 | 50 | 4150 | 94.3398 | 0 | 0 | Iosacal | 4705.375 | 149.625 | 281.375 | 0
768 | T-4827 | 584 | 4320 | 100 | 0 | nd | assumed | -20 | 50 | 4300 | 111.8034 | 0 | 0 | Iosacal | 4236 | 315 | 348 | 0
769 | T-6779 | 585 | 4860 | 50 | 100 | nd | assumed | 0 | 0 | 4860 | 111.8034 | 0 | 0 | Iosacal | 4937 | 345 | 302 | 1
770 | Tua-1599a | 586 | 8145 | 65 | 100 | nd | assumed | 0 | 0 | 8145 | 119.2686 | 0 | 0 | Iosacal | 9144.5 | 282.5 | 492.5 | 0
771 | T-5120 | 587 | 12420 | 160 | 0 | nd | assumed | 0 | 0 | 12420 | 160 | 0 | 0 | Iosacal | 14664.6667 | 477.3333 | 607.6667 | 0
772 | T-3958A | 588 | 11130 | 140 | 100 | -23.9 | measured | 0 | 0 | 11130 | 172.0465 | -150.6763 | 32.6455 | Iosacal | 12303.5 | 388.5 | 536.5 | 0
773 | T-3553A | 589 | 11780 | 80 | 100 | -23.8 | measured | 0 | 0 | 11780 | 128.0625 | 0 | 0 | Iosacal | 13623.25 | 387.75 | 265.25 | 0
774 | T-3553B | 590 | 11750 | 120 | 100 | -23.8 | measured | 0 | 0 | 11750 | 156.205 | 0 | 0 | Iosacal | 13620.875 | 396.125 | 307.875 | 0
775 | T-3957A | 591 | 12650 | 230 | 100 | -20.6 | measured | 0 | 0 | 12650 | 250.7987 | 0 | 0 | Iosacal | 14847.5 | 865.5 | 766.5 | 0
776 | T-3552B | 592 | 9760 | 110 | 100 | nd | assumed | 0 | 0 | 9760 | 148.6607 | 0 | 0 | Iosacal | 10970.8333 | 723.1667 | 280.8333 | 0
777 | T-3035 | 593 | 5790 | 90 | 0 | nd | assumed | 0 | 0 | 5790 | 90 | 0 | 0 | Iosacal | 6553.5 | 272.5 | 195.5 | 0
778 | T-4471 | 594 | 8350 | 90 | 0 | nd | assumed | 0 | 0 | 8350 | 90 | -130.9206 | 33.2737 | Iosacal | 8512.5 | 353.5 | 215.5 | 0
779 | T-2998A | 595 | 10530 | 130 | 0 | nd | assumed | 0 | 0 | 10530 | 130 | 0 | 0 | Iosacal | 12353.625 | 381.375 | 356.625 | 0
780 | T-2999A | 596 | 9910 | 90 | 0 | nd | assumed | 0 | 0 | 9910 | 90 | -150.6763 | 32.6455 | Iosacal | 10526.5 | 326.5 | 309.5 | 1
781 | T-3780A | 597 | 11260 | 310 | 100 | nd | assumed | 0 | 0 | 11260 | 325.7299 | -150.6763 | 32.6455 | Iosacal | 12425.5 | 670.5 | 961.5 | 0
782 | T-3219A | 598 | 9850 | 100 | 100 | nd | assumed | 0 | 0 | 9850 | 141.4214 | 0 | 0 | Iosacal | 11456 | 357 | 673 | 0
783 | T-3583A | 599 | 10280 | 180 | 100 | nd | assumed | 0 | 0 | 10280 | 205.9126 | 0 | 0 | Iosacal | 12243.625 | 427.375 | 908.625 | 0
784 | T-3362A | 600 | 10380 | 170 | 100 | nd | assumed | 0 | 0 | 10380 | 197.2308 | 0 | 0 | Iosacal | 12136 | 592 | 731 | 0
785 | T-3403A | 601 | 10850 | 170 | 100 | nd | assumed | 0 | 0 | 10850 | 197.2308 | 0 | 0 | Iosacal | 12884.5 | 293.5 | 776.5 | 0
786 | T-3404 | 602 | 11460 | 190 | 100 | nd | assumed | 0 | 0 | 11460 | 214.7091 | 0 | 0 | Iosacal | 13271 | 501 | 348 | 0
787 | T-4149A | 603 | 11300 | 150 | 100 | nd | assumed | 0 | 0 | 11300 | 180.2776 | 0 | 0 | Iosacal | 13203 | 367 | 370 | 1
788 | T-4052A | 604 | 11440 | 110 | 100 | nd | assumed | 0 | 0 | 11440 | 148.6607 | 0 | 0 | Iosacal | 13258.75 | 336.25 | 168.75 | 0
789 | T-4051A | 605 | 12280 | 90 | 100 | nd | assumed | 0 | 0 | 12280 | 134.5362 | 0 | 0 | Iosacal | 14455.1667 | 491.8333 | 637.1667 | 0
790 | T-4321A | 606 | 12210 | 160 | 100 | nd | assumed | 0 | 0 | 12210 | 188.6796 | 0 | 0 | Iosacal | 14276.5 | 712.5 | 660.5 | 0
791 | T-1808 | 607 | 8440 | 190 | 100 | nd | assumed | -20 | 50 | 8420 | 220.4541 | 0 | 0 | Iosacal | 9258.3333 | 863.6667 | 485.3333 | 0
792 | T-1807 | 608 | 9350 | 270 | 100 | nd | assumed | -20 | 50 | 9330 | 292.2328 | 0 | 0 | Iosacal | 10746.25 | 567.75 | 1061.25 | 0
793 | T-3993 | 609 | 4700 | 100 | 100 | nd | assumed | -20 | 50 | 4680 | 150 | 0 | 0 | Iosacal | 5469.75 | 244.25 | 585.75 | 0
794 | T-3059 | 610 | 2850 | 70 | 100 | nd | assumed | -20 | 50 | 2830 | 131.9091 | 0 | 0 | Iosacal | 2958 | 381 | 228 | 0
795 | T-3058 | 611 | 2760 | 60 | 100 | nd | assumed | -20 | 50 | 2740 | 126.8858 | 0 | 0 | Iosacal | 2846.5 | 365.5 | 352.5 | 0
796 | T-3656A | 612 | 10040 | 50 | 100 | nd | assumed | 0 | 0 | 10040 | 111.8034 | 0 | 0 | Iosacal | 11602.75 | 330.25 | 357.75 | 0
797 | T-3655 | 613 | 11480 | 50 | 0 | nd | assumed | 0 | 0 | 11480 | 50 | 0 | 0 | Iosacal | 13365 | 98 | 124 | 0
798 | T-3844 | 614 | 10340 | 250 | 100 | -27.7 | measured | 0 | 0 | 10340 | 269.2582 | 0 | 0 | Iosacal | 11369.5 | 824.5 | 810.5 | 0
799 | TT-3843 | 615 | 9230 | 130 | 100 | -30.7 | measured | 0 | 0 | 9230 | 164.0122 | 0 | 0 | Iosacal | 10464.5 | 604.5 | 552.5 | 0
800 | T-3807 | 616 | 8450 | 80 | 100 | -32.1 | measured | 0 | 0 | 8450 | 128.0625 | 0 | 0 | Iosacal | 9404.5 | 284.5 | 373.5 | 0
801 | T-2844 | 617 | 8950 | 260 | 100 | -27.7 | measured | 0 | 0 | 8950 | 278.5678 | 0 | 0 | Iosacal | 10001 | 1060 | 670 | 0
802 | T-2845 | 618 | 8000 | 160 | 100 | -27.7 | measured | 0 | 0 | 8000 | 188.6796 | 0 | 0 | Iosacal | 8756 | 648 | 331 | 0
803 | T-2847 | 619 | 8680 | 230 | 100 | -27.7 | measured | 0 | 0 | 8680 | 250.7987 | 0 | 0 | Iosacal | 9905.25 | 430.75 | 875.25 | 0
804 | T-3043A | 620 | 8280 | 150 | 100 | -27.7 | measured | 0 | 0 | 8280 | 180.2776 | 0 | 0 | Iosacal | 9275.5 | 272.5 | 625.5 | 0
805 | T-3738 | 621 | 6180 | 90 | 100 | -31.8 | measured | 0 | 0 | 6180 | 134.5362 | 0 | 0 | Iosacal | 7144 | 274 | 403 | 0
806 | T-3805IIA | 622 | 7080 | 110 | 100 | -31.8 | measured | 0 | 0 | 7080 | 148.6607 | 0 | 0 | Iosacal | 7902.3333 | 278.6667 | 284.3333 | 0
807 | T-3806 | 623 | 3750 | 110 | 100 | -27.7 | measured | 0 | 0 | 3750 | 148.6607 | 0 | 0 | Iosacal | 4109 | 412 | 412 | 0
808 | T-3845 | 624 | 1570 | 185 | 100 | -31 | measured | 0 | 0 | 1570 | 210.2974 | 0 | 0 | Iosacal | 1392.5 | 549.5 | 387.5 | 0
809 | T-2565 | 625 | 13100 | 190 | 100 | -22 | measured | 0 | 0 | 13100 | 214.7091 | 0 | 0 | Iosacal | 15722 | 609 | 628 | 1
810 | T-3300A | 626 | 10130 | 140 | 100 | -27.7 | measured | 0 | 0 | 10130 | 172.0465 | 0 | 0 | Iosacal | 11575.5 | 891.5 | 333.5 | 0
811 | T-3501A | 627 | 10190 | 150 | 100 | -27.7 | measured | 0 | 0 | 10190 | 180.2776 | 0 | 0 | Iosacal | 11890.4167 | 690.5833 | 623.4167 | 0
812 | T-3501A | 628 | 10480 | 210 | 100 | -27.7 | measured | 0 | 0 | 10480 | 232.5941 | 0 | 0 | Iosacal | 12326.5 | 505.5 | 922.5 | 0
813 | T-3143 | 629 | 10530 | 190 | 100 | nd | assumed | 0 | 0 | 10530 | 214.7091 | 0 | 0 | Iosacal | 12297.9286 | 596.0714 | 653.9286 | 0
814 | T-3298A | 630 | 13160 | 140 | 100 | -27.7 | measured | 0 | 0 | 13160 | 172.0465 | 0 | 0 | Iosacal | 15798 | 482 | 514 | 0
815 | T3299A | 631 | 11270 | 160 | 100 | -27.7 | measured | 0 | 0 | 11270 | 188.6796 | 0 | 0 | Iosacal | 13195.5 | 294.5 | 422.5 | 0
816 | T-2566 | 632 | 15500 | 300 | 100 | -23.1 | measured | 0 | 0 | 15500 | 316.2278 | 0 | 0 | Iosacal | 18612.75 | 885.25 | 401.75 | 0
817 | T-2567A | 633 | 9150 | 190 | 100 | -23.7 | measured | 0 | 0 | 9150 | 214.7091 | 0 | 0 | Iosacal | 10449.25 | 620.75 | 819.25 | 0
818 | T-3269 | 634 | 4390 | 80 | 0 | nd | assumed | 0 | 0 | 4390 | 80 | 0 | 0 | Iosacal | 4973.25 | 312.75 | 133.25 | 1
819 | T-2671 | 635 | 7340 | 110 | 0 | nd | assumed | 0 | 0 | 7340 | 110 | 0 | 0 | Iosacal | 7624 | 259 | 228 | 1
820 | T-2373 | 636 | 9240 | 120 | 0 | nd | assumed | 0 | 0 | 9240 | 120 | 0 | 0 | Iosacal | 9818.5 | 353.5 | 304.5 | 1
821 | T-3079 | 637 | 10640 | 70 | 0 | nd | assumed | 0 | 0 | 10640 | 70 | 0 | 0 | Iosacal | 11789 | 302 | 316 | 1
822 | T-2374 | 638 | 10860 | 150 | 0 | nd | assumed | 0 | 0 | 10860 | 150 | 0 | 0 | Iosacal | 12134.5 | 440.5 | 470.5 | 0
823 | T-2372 | 639 | 11050 | 120 | 0 | nd | assumed | 0 | 0 | 11050 | 120 | 0 | 0 | Iosacal | 12429 | 249 | 430 | 0
824 | T-2672 | 640 | 11610 | 140 | 0 | nd | assumed | 0 | 0 | 11610 | 140 | 0 | 0 | Iosacal | 12934 | 298 | 269 | 0
825 | T-3080 | 641 | 11720 | 200 | 0 | nd | assumed | 0 | 0 | 11720 | 200 | 0 | 0 | Iosacal | 13030.5 | 435.5 | 365.5 | 1
826 | T-2669 | 642 | 11740 | 100 | 0 | nd | assumed | 0 | 0 | 11740 | 100 | 0 | 0 | Iosacal | 13065.5 | 233.5 | 256.5 | 0
827 | T-1968 | 643 | 9040 | 210 | 100 | nd | assumed | 0 | 0 | 9040 | 232.5941 | 0 | 0 | Iosacal | 9594.5 | 602.5 | 594.5 | 1
828 | T-2415 | 644 | 9180 | 340 | 100 | nd | assumed | 0 | 0 | 9180 | 354.4009 | 0 | 0 | Iosacal | 10114.625 | 1162.375 | 643.625 | 1
829 | T-1967 | 645 | 8820 | 300 | 100 | nd | assumed | 0 | 0 | 8820 | 316.2278 | 0 | 0 | Iosacal | 9775.5 | 927.5 | 742.5 | 0
830 | T-1966 | 646 | 8500 | 180 | 100 | nd | assumed | 0 | 0 | 8500 | 205.9126 | 0 | 0 | Iosacal | 9501 | 648 | 491 | 0
831 | T-1965 | 647 | 7720 | 200 | 100 | nd | assumed | 0 | 0 | 7720 | 223.6068 | 0 | 0 | Iosacal | 8599 | 521 | 570 | 0
832 | T-1964 | 648 | 6270 | 130 | 100 | nd | assumed | 0 | 0 | 6270 | 164.0122 | 0 | 0 | Iosacal | 7196 | 283 | 446 | 0
833 | T-1853 | 649 | 5860 | 290 | 100 | nd | assumed | 0 | 0 | 5860 | 306.7572 | 0 | 0 | Iosacal | 6542.5 | 874.5 | 541.5 | 0
834 | T-1852 | 650 | 4340 | 180 | 100 | nd | assumed | 0 | 0 | 4340 | 205.9126 | 0 | 0 | Iosacal | 5005.375 | 559.625 | 594.375 | 0
835 | T-1851 | 651 | 3070 | 170 | 100 | nd | assumed | 0 | 0 | 3070 | 197.2308 | 0 | 0 | Iosacal | 3227 | 467 | 457 | 0
836 | T-2414 | 652 | 3830 | 280 | 100 | nd | assumed | 0 | 0 | 3830 | 297.3214 | 0 | 0 | Iosacal | 4213.1667 | 824.8333 | 763.1667 | 0
837 | T-1963 | 653 | 2750 | 240 | 100 | nd | assumed | 0 | 0 | 2750 | 260 | 0 | 0 | Iosacal | 2938 | 544 | 780 | 0
838 | T-1850 | 654 | 2630 | 180 | 100 | nd | assumed | 0 | 0 | 2630 | 205.9126 | 0 | 0 | Iosacal | 2651.8333 | 668.1667 | 494.8333 | 0
839 | T-1732 | 655 | 8000 | 270 | 100 | nd | assumed | 0 | 0 | 8000 | 287.9236 | 0 | 0 | Iosacal | 8999.8333 | 535.1667 | 782.8333 | 0
840 | T-1849 | 656 | 5900 | 240 | 100 | nd | assumed | 0 | 0 | 5900 | 260 | 0 | 0 | Iosacal | 6717.8333 | 693.1667 | 518.8333 | 0
841 | T-1740 | 657 | 3750 | 150 | 100 | nd | assumed | 0 | 0 | 3750 | 180.2776 | 0 | 0 | Iosacal | 4108.5 | 676.5 | 517.5 | 0
842 | T-2121 | 658 | 2360 | 110 | 100 | nd | assumed | 0 | 0 | 2360 | 148.6607 | 0 | 0 | Iosacal | 2415.8 | 335.2 | 408.8 | 0
843 | Lu-1580a | 659 | 7330 | 75 | 100 | nd | assumed | 0 | 0 | 7330 | 125 | 0 | 0 | Iosacal | 8108 | 272 | 172 | 0
844 | Lu-1581a | 660 | 9420 | 85 | 100 | nd | assumed | 0 | 0 | 9420 | 131.244 | 0 | 0 | Iosacal | 10811.75 | 324.25 | 520.75 | 0
845 | Lu-1582a | 661 | 2860 | 110 | 100 | nd | assumed | 0 | 0 | 2860 | 148.6607 | 0 | 0 | Iosacal | 3068 | 307 | 340 | 0
846 | Lu-1583a | 662 | 3600 | 110 | 100 | nd | assumed | 0 | 0 | 3600 | 148.6607 | 0 | 0 | Iosacal | 3872 | 512 | 379 | 0
847 | T-2884a | 663 | 4410 | 100 | 100 | nd | assumed | 0 | 0 | 4410 | 141.4214 | 0 | 0 | Iosacal | 5136 | 325 | 518 | 0
848 | T-2886a | 664 | 9190 | 140 | 100 | nd | assumed | 0 | 0 | 9190 | 172.0465 | 0 | 0 | Iosacal | 10370.5 | 696.5 | 584.5 | 0
849 | T-1529 | 665 | 3440 | 110 | 100 | nd | assumed | 0 | 0 | 3440 | 148.6607 | 0 | 0 | Iosacal | 3741.5 | 395.5 | 371.5 | 0
850 | T-1624I | 666 | 6490 | 360 | 100 | nd | assumed | 0 | 0 | 6490 | 373.6308 | 0 | 0 | Iosacal | 7375.3333 | 646.6667 | 875.3333 | 0
851 | T-1624II | 667 | 6190 | 240 | 0 | nd | assumed | 0 | 0 | 6190 | 240 | 0 | 0 | Iosacal | 7077.5 | 483.5 | 575.5 | 0
852 | T-1838 | 668 | 5580 | 140 | 100 | nd | assumed | 0 | 0 | 5580 | 172.0465 | 0 | 0 | Iosacal | 6305.75 | 437.25 | 359.75 | 0
853 | T-604 | 669 | 8100 | 120 | 0 | nd | assumed | 0 | 0 | 8100 | 120 | 0 | 0 | Iosacal | 9012.6667 | 391.3333 | 375.6667 | 0
854 | T-1837 | 670 | 8760 | 290 | 100 | -35 | measured | 0 | 0 | 8760 | 306.7572 | 0 | 0 | Iosacal | 9969.25 | 609.75 | 943.25 | 0
855 | T-1528 | 671 | 9170 | 310 | 100 | nd | assumed | 0 | 0 | 9170 | 325.7299 | 0 | 0 | Iosacal | 10113 | 1080 | 570 | 0
856 | T-2749 | 672 | 9590 | 70 | 0 | nd | assumed | 0 | 0 | 9590 | 70 | 0 | 0 | Iosacal | 10968.125 | 207.875 | 252.125 | 0
857 | T-1527 | 673 | 9290 | 130 | 0 | nd | assumed | 0 | 0 | 9290 | 130 | -163.0354 | 64.9504 | Iosacal | 9663 | 465 | 320 | 0
858 | T-607 | 674 | 9530 | 180 | 0 | nd | assumed | 0 | 0 | 9530 | 180 | -160.7873 | 65.0488 | Iosacal | 10008.5 | 503.5 | 519.5 | 0
859 | T-1747 | 675 | 9440 | 140 | 0 | nd | assumed | 0 | 0 | 9440 | 140 | -163.0354 | 64.9504 | Iosacal | 9885.5 | 387.5 | 418.5 | 0
860 | T-1727 | 676 | 10570 | 250 | 100 | nd | assumed | 0 | 0 | 10570 | 269.2582 | -163.0354 | 64.9504 | Iosacal | 11453 | 871 | 797 | 0
861 | T-1623 | 677 | 10490 | 190 | 100 | nd | assumed | 0 | 0 | 10490 | 214.7091 | 0 | 0 | Iosacal | 12311.75 | 519.25 | 898.75 | 0
862 | T-1726 | 678 | 9520 | 150 | 100 | nd | assumed | 0 | 0 | 9520 | 180.2776 | 0 | 0 | Iosacal | 10886 | 355 | 588 | 0
863 | T-89B | 679 | 2400 | 150 | 100 | nd | assumed | 0 | 0 | 2400 | 180.2776 | 0 | 0 | Iosacal | 2558.9 | 293.1 | 564.9 | 0
864 | Lu-1353a | 680 | 9290 | 95 | 100 | nd | assumed | 0 | 0 | 9290 | 137.9311 | 0 | 0 | Iosacal | 10376.8333 | 691.1667 | 183.8333 | 0
865 | Lu-1498a | 681 | 9460 | 90 | 100 | nd | assumed | 0 | 0 | 9460 | 134.5362 | 0 | 0 | Iosacal | 10893.625 | 285.375 | 584.625 | 0
866 | Lu-1357a | 682 | 9150 | 100 | 100 | nd | assumed | 0 | 0 | 9150 | 141.4214 | 0 | 0 | Iosacal | 10400.75 | 296.25 | 498.75 | 0
867 | Lu-1361a | 683 | 9340 | 180 | 100 | nd | assumed | 0 | 0 | 9340 | 205.9126 | 0 | 0 | Iosacal | 10398.3333 | 805.6667 | 432.3333 | 0
868 | Lu-1360a | 684 | 8060 | 170 | 100 | nd | assumed | 0 | 0 | 8060 | 197.2308 | 0 | 0 | Iosacal | 8904.3333 | 548.6667 | 439.3333 | 0
869 | T-2887a | 685 | 7950 | 220 | 100 | nd | assumed | 0 | 0 | 7950 | 241.6609 | 0 | 0 | Iosacal | 8799 | 649 | 452 | 0
870 | Lu-1553a | 686 | 6050 | 140 | 100 | nd | assumed | 0 | 0 | 6050 | 172.0465 | 0 | 0 | Iosacal | 6931.1667 | 374.8333 | 437.1667 | 0
871 | Lu-1496a | 687 | 4880 | 130 | 100 | nd | assumed | 0 | 0 | 4880 | 164.0122 | 0 | 0 | Iosacal | 5574.75 | 421.25 | 502.75 | 0
872 | Lu-1358a | 688 | 4260 | 120 | 100 | nd | assumed | 0 | 0 | 4260 | 156.205 | 0 | 0 | Iosacal | 4784 | 507 | 361 | 0
873 | Lu-1359a | 689 | 4340 | 120 | 100 | nd | assumed | 0 | 0 | 4340 | 156.205 | 0 | 0 | Iosacal | 5130.625 | 309.375 | 683.625 | 0
874 | Lu-1356a | 690 | 3990 | 120 | 100 | nd | assumed | 0 | 0 | 3990 | 156.205 | 0 | 0 | Iosacal | 4519.5 | 329.5 | 529.5 | 0
875 | Lu-1495a | 691 | 2790 | 110 | 100 | nd | assumed | 0 | 0 | 2790 | 148.6607 | 0 | 0 | Iosacal | 2884.5 | 463.5 | 385.5 | 0
876 | Lu-1528a | 692 | 2490 | 110 | 100 | nd | assumed | 0 | 0 | 2490 | 148.6607 | 0 | 0 | Iosacal | 2539 | 337 | 387 | 0
877 | Lu-1527a | 693 | 2240 | 110 | 100 | nd | assumed | 0 | 0 | 2240 | 148.6607 | 0 | 0 | Iosacal | 2151 | 555 | 262 | 0
878 | T-663 | 694 | 9900 | 220 | 100 | nd | assumed | 0 | 0 | 9900 | 241.6609 | 0 | 0 | Iosacal | 11607.8333 | 840.1667 | 1005.8333 | 0
879 | T-996 | 695 | 8040 | 290 | 100 | nd | assumed | 0 | 0 | 8040 | 306.7572 | 0 | 0 | Iosacal | 8894.1667 | 657.8333 | 701.1667 | 0
880 | T-995 | 696 | 10220 | 160 | 100 | nd | assumed | 0 | 0 | 10220 | 188.6796 | 0 | 0 | Iosacal | 12112.0833 | 488.9167 | 835.0833 | 0
881 | T-993 | 697 | 11530 | 140 | 100 | nd | assumed | 0 | 0 | 11530 | 172.0465 | 0 | 0 | Iosacal | 13483.25 | 267.75 | 371.25 | 0
882 | T-1040 | 698 | 10540 | 170 | 100 | nd | assumed | 0 | 0 | 10540 | 197.2308 | 0 | 0 | Iosacal | 12354 | 485 | 605 | 0
883 | T-994 | 699 | 9580 | 120 | 100 | nd | assumed | 0 | 0 | 9580 | 156.205 | 0 | 0 | Iosacal | 10940.8333 | 324.1667 | 508.8333 | 0
884 | T-1888 | 700 | 10510 | 510 | 100 | nd | assumed | 0 | 0 | 10510 | 519.7115 | 0 | 0 | Iosacal | 12290 | 1106 | 1544 | 0
885 | T-1887 | 701 | 12920 | 110 | 100 | nd | assumed | 0 | 0 | 12920 | 148.6607 | 0 | 0 | Iosacal | 15445.5 | 432.5 | 428.5 | 0
886 | T-1621 | 702 | 12830 | 150 | 0 | -16.4 | measured | 0 | 0 | 12830 | 150 | 0 | 0 | Iosacal | 15331 | 476 | 672 | 0
887 | T-2005 | 703 | 4340 | 110 | 100 | nd | assumed | 0 | 0 | 4340 | 148.6607 | -150.6763 | 32.6455 | Iosacal | 4079.5 | 427.5 | 426.5 | 0
888 | T-1883 | 704 | 12420 | 100 | 0 | -17 | measured | 0 | 0 | 12420 | 100 | 0 | 0 | Iosacal | 14660.5 | 335.5 | 525.5 | 0
889 | T-1620 | 705 | 11630 | 100 | 0 | 2 | measured | 0 | 0 | 11630 | 100 | -150.6763 | 32.6455 | Iosacal | 12803 | 259 | 191 | 0
890 | T-1696 | 706 | 12980 | 180 | 0 | -1.7 | measured | 0 | 0 | 12980 | 180 | -150.6763 | 32.6455 | Iosacal | 14149 | 472 | 692 | 0
891 | T-1882 | 707 | 12840 | 90 | 0 | -1.1 | measured | 0 | 0 | 12840 | 90 | -148.1768 | 32.2226 | Iosacal | 14084 | 376 | 617 | 0
892 | T-1889 | 708 | 12550 | 90 | 0 | -1.1 | measured | 0 | 0 | 12550 | 90 | -148.1768 | 32.2226 | Iosacal | 13644.5 | 724.5 | 510.5 | 0
893 | T-1371 | 709 | 10600 | 140 | 0 | -0.5 | measured | 0 | 0 | 10600 | 140 | -148.1768 | 32.2226 | Iosacal | 11477 | 483 | 374 | 0
894 | T-1491 | 710 | 8960 | 220 | 100 | nd | assumed | 0 | 0 | 8960 | 241.6609 | -146.2955 | 32.3774 | Iosacal | 9291 | 663 | 671 | 0
895 | T-1749 | 711 | 7430 | 110 | 100 | nd | assumed | 0 | 0 | 7430 | 148.6607 | 0 | 0 | Iosacal | 8269 | 250 | 306 | 0
896 | T-1050 | 712 | 10520 | 450 | 100 | nd | assumed | 0 | 0 | 10520 | 460.9772 | 0 | 0 | Iosacal | 12116.75 | 1196.25 | 1293.75 | 0
897 | T-1107 | 713 | 9100 | 200 | 100 | nd | assumed | 0 | 0 | 9100 | 223.6068 | 0 | 0 | Iosacal | 10090 | 970 | 540 | 0
898 | T-1130 | 714 | 4030 | 110 | 100 | nd | assumed | 0 | 0 | 4030 | 148.6607 | 0 | 0 | Iosacal | 4663.6667 | 199.3333 | 576.6667 | 0
899 | T-1133 | 715 | 5950 | 100 | 100 | nd | assumed | 0 | 0 | 5950 | 141.4214 | 0 | 0 | Iosacal | 6781 | 378 | 329 | 0
900 | T-1177 | 716 | 6550 | 120 | 100 | nd | assumed | 0 | 0 | 6550 | 156.205 | 0 | 0 | Iosacal | 7459 | 251 | 384 | 0
901 | T-1134 | 717 | 8640 | 230 | 100 | nd | assumed | 0 | 0 | 8640 | 250.7987 | 0 | 0 | Iosacal | 9688 | 560 | 664 | 0
902 | T-1139 | 718 | 7060 | 130 | 100 | nd | assumed | 0 | 0 | 7060 | 164.0122 | 0 | 0 | Iosacal | 7818.75 | 365.25 | 235.75 | 0
903 | T-1138 | 719 | 8770 | 200 | 100 | nd | assumed | 0 | 0 | 8770 | 223.6068 | 0 | 0 | Iosacal | 9805 | 674 | 498 | 0
904 | T-1881 | 720 | 9290 | 200 | 0 | -1.1 | measured | 0 | 0 | 9290 | 200 | 0 | 0 | Iosacal | 10444.3333 | 731.6667 | 520.3333 | 0
905 | T-2238 | 721 | 3620 | 190 | 0 | nd | assumed | 0 | 0 | 3620 | 190 | -130.9206 | 33.2737 | Iosacal | 3197 | 484 | 470 | 0
906 | T-2056 | 722 | 3730 | 90 | 0 | nd | assumed | 0 | 0 | 3730 | 90 | 0 | 0 | Iosacal | 4140.5 | 261.5 | 295.5 | 0
907 | T-2058 B | 723 | 3630 | 80 | 0 | nd | assumed | 0 | 0 | 3630 | 80 | -156.3513 | 45.5734 | Iosacal | 3181 | 252 | 274 | 0
908 | T-2057 | 724 | 4390 | 70 | 0 | nd | assumed | 0 | 0 | 4390 | 70 | -156.3513 | 45.5734 | Iosacal | 4145 | 259 | 268 | 0
909 | T-233 | 725 | 3750 | 150 | 100 | nd | assumed | 0 | 0 | 3750 | 180.2776 | -156.3513 | 45.5734 | Iosacal | 3318.5 | 492.5 | 472.5 | 0
910 | T-197 | 726 | 4800 | 150 | 100 | nd | assumed | 0 | 0 | 4800 | 180.2776 | 0 | 0 | Iosacal | 5509.8333 | 410.1667 | 527.8333 | 0
911 | T-1816 | 727 | 4350 | 130 | 0 | nd | assumed | 0 | 0 | 4350 | 130 | 0 | 0 | Iosacal | 5124.5 | 188.5 | 545.5 | 0
912 | T-2165 | 728 | 4150 | 100 | 0 | nd | assumed | 0 | 0 | 4150 | 100 | 0 | 0 | Iosacal | 4705.375 | 167.625 | 291.375 | #REF!
913 | T-232 | 729 | 6050 | 250 | 100 | nd | assumed | 0 | 0 | 6050 | 269.2582 | 0 | 0 | Iosacal | 7018 | 410 | 707 | #REF!
914 | T-2054 | 730 | 4780 | 80 | 0 | nd | assumed | 0 | 0 | 4780 | 80 | 0 | 0 | Iosacal | 5537.25 | 114.75 | 217.25 | 0
915 | T-1817 | 731 | 2490 | 80 | 0 | nd | assumed | 0 | 0 | 2490 | 80 | -156.3513 | 45.5734 | Iosacal | 1780.5 | 261.5 | 256.5 | #REF!
916 | T-234 | 732 | 3850 | 100 | 100 | nd | assumed | 0 | 0 | 3850 | 141.4214 | 0 | 0 | Iosacal | 4192.5 | 601.5 | 346.5 | 0
917 | T-198 | 733 | 3650 | 150 | 100 | nd | assumed | 0 | 0 | 3650 | 180.2776 | 0 | 0 | Iosacal | 3885.75 | 618.25 | 395.75 | 0
918 | T-1917 | 734 | 4210 | 90 | 0 | nd | assumed | 0 | 0 | 4210 | 90 | 0 | 0 | Iosacal | 4709.75 | 258.25 | 262.75 | 0
919 | T-1918 | 735 | 3660 | 80 | 0 | nd | assumed | 0 | 0 | 3660 | 80 | -156.3513 | 45.5734 | Iosacal | 3231 | 229 | 295 | 0
920 | T-1916 | 736 | 3750 | 70 | 0 | nd | assumed | 0 | 0 | 3750 | 70 | -156.3513 | 45.5734 | Iosacal | 3322.5 | 241.5 | 252.5 | 0
921 | T-2162 | 737 | 3930 | 70 | 0 | nd | assumed | 0 | 0 | 3930 | 70 | -156.3513 | 45.5734 | Iosacal | 3534 | 278 | 214 | 0
922 | T-2161 | 738 | 3900 | 110 | 0 | nd | assumed | 0 | 0 | 3900 | 110 | -156.3513 | 45.5734 | Iosacal | 3500 | 339 | 311 | 0
923 | T-2476 | 739 | 3600 | 80 | 0 | nd | assumed | 0 | 0 | 3600 | 80 | -156.3513 | 45.5734 | Iosacal | 3145 | 244 | 280 | 0
924 | T-2060 | 740 | 3600 | 90 | 0 | nd | assumed | 0 | 0 | 3600 | 90 | -156.3513 | 45.5734 | Iosacal | 3144 | 263 | 295 | 0
925 | T-2240 | 741 | 3550 | 40 | 0 | nd | assumed | 0 | 0 | 3550 | 40 | 0 | 0 | Iosacal | 3820 | 148 | 121 | 1
926 | T-2163 | 742 | 3640 | 80 | 0 | nd | assumed | 0 | 0 | 3640 | 80 | -156.3513 | 45.5734 | Iosacal | 3204.5 | 237.5 | 286.5 | 0
927 | T-2475 | 743 | 3800 | 70 | 0 | nd | assumed | 0 | 0 | 3800 | 70 | -156.3513 | 45.5734 | Iosacal | 3388.5 | 245.5 | 248.5 | 0
928 | T-2059 | 744 | 3550 | 70 | 0 | nd | assumed | 0 | 0 | 3550 | 70 | 0 | 0 | Iosacal | 3793.5 | 285.5 | 154.5 | 0
929 | T-2239 | 745 | 3600 | 80 | 0 | nd | assumed | 0 | 0 | 3600 | 80 | -156.3513 | 45.5734 | Iosacal | 3145 | 244 | 280 | 0
930 | T-2164 | 746 | 3880 | 110 | 0 | nd | assumed | 0 | 0 | 3880 | 110 | 0 | 0 | Iosacal | 4225.6667 | 555.3333 | 292.6667 | 0
931 | T-2474 | 747 | 4290 | 80 | 0 | nd | assumed | 0 | 0 | 4290 | 80 | 0 | 0 | Iosacal | 4816 | 448 | 241 | 0
932 | T-2055 | 748 | 4520 | 90 | 0 | nd | assumed | 0 | 0 | 4520 | 90 | -156.3513 | 45.5734 | Iosacal | 4313.5 | 302.5 | 325.5 | 0
933 | T-1915 | 749 | 4190 | 80 | 0 | nd | assumed | 0 | 0 | 4190 | 80 | -156.3513 | 45.5734 | Iosacal | 3873 | 281 | 293 | 0
934 | T-2053 | 750 | 4430 | 80 | 0 | nd | assumed | 0 | 0 | 4430 | 80 | -156.3513 | 45.5734 | Iosacal | 4190 | 285 | 287 | 0
935 | T-2472 | 751 | 5670 | 60 | 0 | nd | assumed | 0 | 0 | 5670 | 60 | -156.3513 | 45.5734 | Iosacal | 5680 | 225 | 188 | 0
936 | T-2468 | 752 | 6120 | 90 | 0 | nd | assumed | 0 | 0 | 6120 | 90 | -156.3513 | 45.5734 | Iosacal | 6193.5 | 234.5 | 272.5 | 0
937 | T-1914 | 753 | 6840 | 100 | 0 | nd | assumed | 0 | 0 | 6840 | 100 | -156.3513 | 45.5734 | Iosacal | 6985.5 | 267.5 | 291.5 | 0
938 | T-2473 | 754 | 1740 | 90 | 0 | nd | assumed | 0 | 0 | 1740 | 90 | -156.3513 | 45.5734 | Iosacal | 978 | 244 | 245 | 0
939 | T-1728 | 755 | 1970 | 90 | 0 | nd | assumed | 0 | 0 | 1970 | 90 | 0 | 0 | Iosacal | 1931.25 | 213.75 | 286.25 | 0
940 | T-1729 | 756 | 2020 | 110 | 0 | nd | assumed | 0 | 0 | 2020 | 110 | -156.3513 | 45.5734 | Iosacal | 1258.5 | 272.5 | 287.5 | 0
941 | Hel-656 | 757 | 7510 | 220 | 100 | nd | assumed | 60 | 110 | 7570 | 265.5184 | -156.3513 | 45.5734 | Iosacal | 7695.5 | 579.5 | 524.5 | 0
942 | Hel-655 | 758 | 8780 | 180 | 100 | nd | assumed | 60 | 110 | 8840 | 233.4524 | 0 | 0 | Iosacal | 9988 | 566 | 563 | 0
943 | Hel-699 | 759 | 5360 | 110 | 100 | nd | assumed | 60 | 110 | 5420 | 184.9324 | 0 | 0 | Iosacal | 6137.1667 | 489.8333 | 385.1667 | 0
944 | Hel-700 | 760 | 5620 | 190 | 100 | nd | assumed | 60 | 110 | 5680 | 241.2468 | 0 | 0 | Iosacal | 6479.5 | 673.5 | 547.5 | 0
945 | Hel-617 | 761 | 3830 | 110 | 0 | nd | assumed | 390 | 50 | 4220 | 120.8305 | 0 | 0 | Iosacal | 4757.25 | 505.75 | 339.25 | 0
946 | Hel-618 | 762 | 4190 | 130 | 0 | nd | assumed | 390 | 50 | 4580 | 139.2839 | -156.3513 | 45.5734 | Iosacal | 4383.5 | 416.5 | 397.5 | 0
947 | Hel-619 | 763 | 3820 | 130 | 0 | nd | assumed | 390 | 50 | 4210 | 139.2839 | -156.3513 | 45.5734 | Iosacal | 3907 | 407 | 417 | 0
948 | Hel-620 | 764 | 4400 | 130 | 0 | nd | assumed | 390 | 50 | 4790 | 139.2839 | -156.3513 | 45.5734 | Iosacal | 4666.5 | 395.5 | 432.5 | 0
949 | Hel-621 | 765 | 3930 | 130 | 0 | 4.1 | measured | 390 | 50 | 4320 | 139.2839 | -156.3513 | 45.5734 | Iosacal | 4040.5 | 410.5 | 414.5 | 0
950 | Hel-622 | 766 | 4300 | 160 | 0 | nd | assumed | 390 | 50 | 4690 | 167.6305 | -156.3513 | 45.5734 | Iosacal | 4547.5 | 454.5 | 499.5 | 0
951 | Hel-623 | 767 | 3680 | 140 | 0 | nd | assumed | 390 | 50 | 4070 | 148.6607 | -156.3513 | 45.5734 | Iosacal | 3710.5 | 443.5 | 388.5 | 0
952 | Hel-624 | 768 | 4120 | 130 | 0 | 1.7 | measured | 390 | 50 | 4510 | 139.2839 | -156.3513 | 45.5734 | Iosacal | 4288.5 | 430.5 | 407.5 | 0
953 | Hel-625 | 769 | 6430 | 150 | 0 | nd | assumed | 390 | 50 | 6820 | 158.1139 | -156.3513 | 45.5734 | Iosacal | 6967 | 356 | 409 | 0
954 | Hel-626 | 770 | 3190 | 120 | 0 | 4.6 | measured | 390 | 50 | 3580 | 130 | -156.3513 | 45.5734 | Iosacal | 3114.5 | 332.5 | 356.5 | 0
955 | Hel-627 | 771 | 5530 | 150 | 0 | nd | assumed | 390 | 50 | 5920 | 158.1139 | -156.3513 | 45.5734 | Iosacal | 5987 | 339 | 402 | 0
956 | Hel-628 | 772 | 8120 | 170 | 0 | 2.8 | measured | 390 | 50 | 8510 | 177.2005 | -156.3513 | 45.5734 | Iosacal | 8719 | 512 | 429 | 0
957 | Hel-747 | 773 | 4300 | 130 | 0 | 2.2 | measured | 390 | 50 | 4690 | 139.2839 | -156.3513 | 45.5734 | Iosacal | 4543 | 375 | 433 | 0
958 | Hel-748 | 774 | 520 | 90 | 0 | 1.4 | measured | 390 | 50 | 910 | 102.9563 | -156.3513 | 45.5734 | Iosacal | 209.5 | 215.5 | 208.5 | 0
959 | Hel-749 | 775 | 4290 | 120 | 0 | 1.6 | measured | 390 | 50 | 4680 | 130 | -156.3513 | 45.5734 | Iosacal | 4527 | 348 | 410 | 0
960 | Hel-750 | 776 | 2850 | 120 | 0 | 2.4 | measured | 390 | 50 | 3240 | 130 | -156.3513 | 45.5734 | Iosacal | 2715.5 | 348.5 | 382.5 | 0
961 | Hel-751 | 777 | 3820 | 130 | 0 | 3.2 | measured | 390 | 50 | 4210 | 139.2839 | -156.3513 | 45.5734 | Iosacal | 3907 | 407 | 417 | 0
962 | Hel-752 | 778 | 1340 | 100 | 0 | nd | assumed | 390 | 50 | 1730 | 111.8034 | -156.3513 | 45.5734 | Iosacal | 968 | 272 | 269 | 0
963 | Hel-753 | 779 | 2850 | 120 | 0 | 1.2 | measured | 390 | 50 | 3240 | 130 | -156.3513 | 45.5734 | Iosacal | 2715.5 | 348.5 | 382.5 | 0
964 | Hel-754 | 780 | 3460 | 120 | 0 | 2.8 | measured | 390 | 50 | 3850 | 130 | -156.3513 | 45.5734 | Iosacal | 3448.5 | 376.5 | 370.5 | 0
965 | Hel-755 | 781 | 4520 | 140 | 0 | 2.1 | measured | 390 | 50 | 4910 | 148.6607 | -151.8915 | 45.0444 | Iosacal | 4813.5 | 445.5 | 401.5 | 0
966 | T-1161 | 782 | 11380 | 140 | 0 | 0.6 | measured | 0 | 0 | 11380 | 140 | -142.5876 | 26.7107 | Iosacal | 12597 | 301 | 412 | 0
967 | T1162 | 783 | 11440 | 140 | 0 | 0.6 | measured | 0 | 0 | 11440 | 140 | -148.1768 | 32.2226 | Iosacal | 12647 | 324 | 370 | 0
968 | T-1021 | 784 | 11280 | 110 | 0 | -1 | measured | 0 | 0 | 11280 | 110 | -148.1768 | 32.2226 | Iosacal | 12520 | 212 | 395 | 0
969 | T-1022 | 785 | 11880 | 120 | 0 | 1.6 | measured | 0 | 0 | 11880 | 120 | -148.1768 | 32.2226 | Iosacal | 13054.5 | 262.5 | 296.5 | 0
970 | T-1160 | 786 | 7710 | 100 | 100 | nd | assumed | 0 | 0 | 7710 | 141.4214 | -148.1768 | 32.2226 | Iosacal | 7834.5 | 335.5 | 292.5 | 0
971 | T-1173 | 787 | 9180 | 180 | 100 | nd | assumed | 0 | 0 | 9180 | 205.9126 | 0 | 0 | Iosacal | 10456.75 | 614.25 | 746.75 | 0
972 | T-1319 | 788 | 9590 | 150 | 0 | nd | assumed | 0 | 0 | 9590 | 150 | 0 | 0 | Iosacal | 10992.3333 | 268.6667 | 491.3333 | 0
973 | T-1378 | 789 | 6770 | 100 | 0 | 0.3 | measured | 0 | 0 | 6770 | 100 | -163.0354 | 64.9504 | Iosacal | 6889 | 317 | 295 | 0
974 | T-1341 | 790 | 2580 | 100 | 100 | nd | assumed | 0 | 0 | 2580 | 141.4214 | -160.7873 | 65.0488 | Iosacal | 1871.5 | 430.5 | 364.5 | 0
975 | T-1165 | 791 | 3090 | 160 | 100 | nd | assumed | 0 | 0 | 3090 | 188.6796 | 0 | 0 | Iosacal | 3167 | 531 | 384 | 0
976 | T-1284 | 792 | 3150 | 200 | 100 | nd | assumed | 0 | 0 | 3150 | 223.6068 | 0 | 0 | Iosacal | 3459.8333 | 419.1667 | 675.8333 | 0
977 | T-1167 | 793 | 3340 | 80 | 0 | nd | assumed | 0 | 0 | 3340 | 80 | 0 | 0 | Iosacal | 3575.75 | 247.25 | 180.75 | 0
978 | T-1286 | 794 | 5810 | 160 | 100 | nd | assumed | 0 | 0 | 5810 | 188.6796 | 0 | 0 | Iosacal | 6537.5 | 618.5 | 317.5 | 0
979 | T-1014 | 795 | 5250 | 80 | 0 | nd | assumed | 0 | 0 | 5250 | 80 | 0 | 0 | Iosacal | 6070.25 | 202.75 | 302.25 | 0
980 | T-1018 | 796 | 5080 | 90 | 0 | nd | assumed | 0 | 0 | 5080 | 90 | 0 | 0 | Iosacal | 5832 | 161 | 230 | 0
981 | T-1017 | 797 | 4910 | 80 | 0 | nd | assumed | 0 | 0 | 4910 | 80 | 0 | 0 | Iosacal | 4988.5 | 290.5 | 191.5 | 0
982 | T-1198 | 798 | 4740 | 140 | 0 | nd | assumed | 0 | 0 | 4740 | 140 | 0 | 0 | Iosacal | 4784.5 | 426.5 | 368.5 | 0
983 | T-1199 | 799 | 4000 | 800 | 0 | nd | assumed | 0 | 0 | 4000 | 800 | 0 | 0 | Iosacal | 4460.9 | 1926.1 | 2021.9 | 0
984 | T-1016 | 800 | 2460 | 70 | 0 | nd | assumed | 0 | 0 | 2460 | 70 | 0 | 0 | Iosacal | 2546.7 | 172.3 | 187.7 | 0
985 | T-1013 | 801 | 2330 | 100 | 0 | nd | assumed | 0 | 0 | 2330 | 100 | 0 | 0 | Iosacal | 2318.375 | 391.625 | 197.375 | 0
986 | T-1200 | 802 | 2060 | 80 | 0 | nd | assumed | 0 | 0 | 2060 | 80 | 0 | 0 | Iosacal | 2048 | 257 | 226 | 0
987 | T-1100 | 803 | 8210 | 110 | 0 | nd | assumed | -20 | 50 | 8190 | 120.8305 | 0 | 0 | Iosacal | 9152.25 | 319.75 | 379.25 | 0
988 | T-852 | 804 | 8240 | 110 | 100 | nd | assumed | 60 | 110 | 8300 | 184.9324 | 0 | 0 | Iosacal | 9236.75 | 364.25 | 589.75 | 0
989 | T-839 | 805 | 8770 | 130 | 100 | nd | assumed | 60 | 110 | 8830 | 197.4842 | 0 | 0 | Iosacal | 9990.875 | 389.125 | 513.875 | 0
990 | T-585 | 806 | 9720 | 330 | 100 | nd | assumed | 60 | 110 | 9780 | 361.9392 | 0 | 0 | Iosacal | 11329.7 | 1138.3 | 1080.7 | 0
991 | T-790 | 807 | 5980 | 90 | 100 | nd | assumed | 60 | 110 | 6040 | 173.7815 | 0 | 0 | Iosacal | 7008 | 299 | 519 | 0
992 | T-827 | 808 | 9480 | 150 | 100 | nd | assumed | 60 | 110 | 9540 | 211.1871 | 0 | 0 | Iosacal | 10902.25 | 488.75 | 658.25 | 0
993 | T-828 | 809 | 8920 | 110 | 100 | nd | assumed | 60 | 110 | 8980 | 184.9324 | 0 | 0 | Iosacal | 10072.5 | 433.5 | 522.5 | 0
994 | T-829 | 810 | 8340 | 140 | 100 | nd | assumed | 60 | 110 | 8400 | 204.2058 | 0 | 0 | Iosacal | 9257.3333 | 851.6667 | 529.3333 | 0
995 | T-830 | 811 | 8360 | 110 | 100 | nd | assumed | 60 | 110 | 8420 | 184.9324 | 0 | 0 | Iosacal | 9283.25 | 824.75 | 497.25 | 0
996 | T-831 | 812 | 7280 | 100 | 100 | nd | assumed | 60 | 110 | 7340 | 179.1647 | 0 | 0 | Iosacal | 8199.5 | 316.5 | 408.5 | 0
997 | T-726 | 813 | 8020 | 150 | 100 | nd | assumed | 60 | 110 | 8080 | 211.1871 | 0 | 0 | Iosacal | 8957.6667 | 517.3333 | 493.6667 | 0
998 | T-786 | 814 | 10230 | 130 | 0 | nd | assumed | 390 | 50 | 10620 | 139.2839 | 0 | 0 | Iosacal | 12589.25 | 232.75 | 543.25 | 0
999 | T-787 | 815 | 11290 | 190 | 0 | nd | assumed | 390 | 50 | 11680 | 196.4688 | 0 | 0 | Iosacal | 12989.5 | 432.5 | 351.5 | 0
1000 | T-854 | 816 | 10150 | 100 | 0 | nd | assumed | 390 | 50 | 10540 | 111.8034 | 0 | 0 | Iosacal | 11624 | 372 | 384 | 0
1001 | T-756 | 817 | 5520 | 110 | 100 | nd | assumed | 60 | 110 | 5580 | 184.9324 | 0 | 0 | Iosacal | 5761.5 | 433.5 | 412.5 | 0
1002 | T-930 | 818 | 9860 | 120 | 0 | nd | assumed | -20 | 50 | 9840 | 130 | 0 | 0 | Iosacal | 11443.8333 | 358.1667 | 658.8333 | 0
1003 | T-963 | 819 | 12710 | 200 | 100 | nd | assumed | 60 | 110 | 12770 | 249.1987 | 0 | 0 | Iosacal | 15263 | 644 | 1071 | 1
1004 | T-746 | 820 | 4430 | 80 | 100 | nd | assumed | 60 | 110 | 4490 | 168.8194 | 0 | 0 | Iosacal | 5080.75 | 503.25 | 428.75 | 0
1005 | T-936 | 821 | 2210 | 90 | 100 | nd | assumed | 60 | 110 | 2270 | 173.7815 | 0 | 0 | Iosacal | 2321.75 | 417.25 | 442.75 | 0
1006 | T-744 | 822 | 530 | 60 | 100 | nd | assumed | 60 | 110 | 590 | 160.3122 | 0 | 0 | Iosacal | 591 | 312 | 300 | 0
1007 | T-520 | 823 | 6770 | 150 | 100 | nd | assumed | 60 | 110 | 6830 | 211.1871 | 0 | 0 | Iosacal | 7676.3333 | 478.6667 | 399.3333 | 0
1008 | T-636 | 824 | 6770 | 150 | 100 | nd | assumed | 60 | 110 | 6830 | 211.1871 | 0 | 0 | Iosacal | 7676.3333 | 478.6667 | 399.3333 | 0
1009 | T-635 | 825 | 4850 | 100 | 100 | nd | assumed | 60 | 110 | 4910 | 179.1647 | 0 | 0 | Iosacal | 5721.875 | 452.125 | 648.875 | 0
1010 | T-658b | 826 | 3670 | 90 | 100 | nd | assumed | 60 | 110 | 3730 | 173.7815 | 0 | 0 | Iosacal | 4014.5 | 555.5 | 432.5 | 0
1011 | T-658a | 827 | 3780 | 100 | 0 | nd | assumed | -20 | 50 | 3760 | 111.8034 | 0 | 0 | Iosacal | 4085.25 | 349.75 | 253.25 | 0
1012 | T-657 | 828 | 9150 | 150 | 100 | nd | assumed | 60 | 110 | 9210 | 211.1871 | 0 | 0 | Iosacal | 10521 | 575 | 748 | 0
1013 | T-681 | 829 | 8370 | 90 | 100 | nd | assumed | 60 | 110 | 8430 | 173.7815 | 0 | 0 | Iosacal | 9413 | 482 | 418 | 1
1014 | T-616 | 830 | 9240 | 200 | 0 | nd | assumed | -20 | 50 | 9220 | 206.1553 | 0 | 0 | Iosacal | 10405.5 | 696.5 | 621.5 | 1
1015 | T-580 | 831 | 8380 | 180 | 100 | nd | assumed | 60 | 110 | 8440 | 233.4524 | -152.5187 | 31.5525 | Iosacal | 8630.5 | 635.5 | 529.5 | 1
1016 | T-594 | 832 | 10970 | 180 | 0 | nd | assumed | 390 | 50 | 11360 | 186.8154 | 0 | 0 | Iosacal | 13189.25 | 404.75 | 345.25 | 1
1017 | T-505 | 833 | 4130 | 100 | 0 | nd | assumed | -20 | 50 | 4110 | 111.8034 | -148.1768 | 32.2226 | Iosacal | 3778.5 | 336.5 | 328.5 | 1
1018 | T-504 | 834 | 3130 | 110 | 0 | nd | assumed | -20 | 50 | 3110 | 120.8305 | 0 | 0 | Iosacal | 3371.5 | 198.5 | 406.5 | 1
1019 | T-886 | 835 | 9680 | 90 | 0 | nd | assumed | -20 | 50 | 9660 | 102.9563 | 0 | 0 | Iosacal | 10957.1667 | 283.8333 | 246.1667 | 0
1020 | T-631 | 836 | 11550 | 190 | 0 | nd | assumed | 390 | 50 | 11940 | 196.4688 | 0 | 0 | Iosacal | 13769.75 | 1022.25 | 431.75 | 0
1021 | T-512 | 837 | 9470 | 160 | 0 | nd | assumed | 390 | 50 | 9860 | 167.6305 | -130.9206 | 33.2737 | Iosacal | 10470.5 | 587.5 | 416.5 | 0
1022 | T-174 | 838 | 11150 | 500 | 100 | nd | assumed | 390 | 50 | 11540 | 512.3475 | -100 | 37 | Iosacal | 12788.5 | 1147.5 | 1455.5 | 0
1023 | T-173 | 839 | 10100 | 500 | 100 | nd | assumed | 390 | 50 | 10490 | 512.3475 | 0 | 0 | Iosacal | 12285 | 1040 | 1541 | 0
1024 | T-490 | 840 | 12310 | 100 | 0 | nd | assumed | 390 | 50 | 12700 | 111.8034 | 0 | 0 | Iosacal | 15139 | 405 | 591 | 0
1025 | T-510 | 841 | 9140 | 110 | 0 | nd | assumed | 390 | 50 | 9530 | 120.8305 | -100 | 37 | Iosacal | 10088 | 379 | 403 | 0
1026 | T-511 | 842 | 11290 | 210 | 0 | nd | assumed | 390 | 50 | 11680 | 215.8703 | -130.9206 | 33.2737 | Iosacal | 12878 | 466 | 423 | 0
1027 | T-332 | 843 | 11090 | 190 | 0 | nd | assumed | 390 | 50 | 11480 | 196.4688 | -100 | 37 | Iosacal | 12733 | 420 | 484 | 0
1028 | T-509 | 844 | 11200 | 190 | 0 | nd | assumed | 390 | 50 | 11590 | 196.4688 | 0 | 0 | Iosacal | 13492.75 | 495.25 | 395.75 | 0
1029 | T-196 | 845 | 4750 | 150 | 100 | nd | assumed | -20 | 50 | 4730 | 187.0829 | -130.9206 | 33.2737 | Iosacal | 4623.5 | 513.5 | 537.5 | 1
1030 | T-370 | 846 | 4090 | 150 | 100 | nd | assumed | 60 | 110 | 4150 | 211.1871 | 0 | 0 | Iosacal | 4572.5 | 727.5 | 478.5 | 1
1031 | T-302 | 847 | 10250 | 440 | 0 | nd | assumed | 390 | 50 | 10640 | 442.8318 | 0 | 0 | Iosacal | 12440.5 | 962.5 | 1238.5 | 0
1032 | T-390 | 848 | 10310 | 180 | 0 | nd | assumed | 390 | 50 | 10700 | 186.8154 | -152.3833 | 31.2153 | Iosacal | 11616 | 666 | 494 | 0
1033 | T-379 | 849 | 11430 | 260 | 0 | nd | assumed | 390 | 50 | 11820 | 264.764 | 0 | 0 | Iosacal | 13140.5 | 604.5 | 500.5 | 0
1034 | T-378B | 850 | 11480 | 260 | 0 | nd | assumed | 390 | 50 | 11870 | 264.764 | -100 | 37 | Iosacal | 13090 | 615 | 497 | 0
1035 | T-272 | 851 | 8600 | 150 | 0 | nd | assumed | 390 | 50 | 8990 | 158.1139 | -100 | 37 | Iosacal | 9392.5 | 466.5 | 415.5 | 0
1036 | T-382 | 852 | 10940 | 240 | 100 | nd | assumed | 60 | 110 | 11000 | 282.3119 | -100 | 37 | Iosacal | 12191 | 564 | 889 | 0
1037 | T-380 | 853 | 9660 | 210 | 0 | nd | assumed | -20 | 50 | 9640 | 215.8703 | 0 | 0 | Iosacal | 11008 | 683 | 703 | 0
1038 | T-271B | 854 | 10950 | 130 | 100 | nd | assumed | 60 | 110 | 11010 | 197.4842 | 0 | 0 | Iosacal | 12982.5 | 324.5 | 357.5 | 0
1039 | T-350 | 855 | 2200 | 100 | 0 | nd | assumed | -20 | 50 | 2180 | 111.8034 | 0 | 0 | Iosacal | 2204 | 223 | 367 | 0
1040 | T-385 | 856 | 2710 | 90 | 0 | nd | assumed | -20 | 50 | 2690 | 102.9563 | 0 | 0 | Iosacal | 2806 | 267 | 315 | 0
1041 | St-926 | 857 | 2780 | 65 | 0 | nd | assumed | -20 | 50 | 2760 | 82.0061 | 0 | 0 | Iosacal | 2872 | 228 | 132 | 0
1042 | T-351 | 858 | 3070 | 100 | 0 | nd | assumed | -20 | 50 | 3050 | 111.8034 | 0 | 0 | Iosacal | 3263 | 217 | 330 | 0
1043 | T-186 | 859 | 4100 | 100 | 0 | nd | assumed | -20 | 50 | 4080 | 111.8034 | 0 | 0 | Iosacal | 4626.5 | 223.5 | 369.5 | 0
1044 | T-244 | 860 | 4100 | 150 | 0 | nd | assumed | -20 | 50 | 4080 | 158.1139 | 0 | 0 | Iosacal | 4588 | 433 | 494 | 0
1045 | T-243 | 861 | 2450 | 100 | 0 | nd | assumed | -20 | 50 | 2430 | 111.8034 | 0 | 0 | Iosacal | 2565.6667 | 188.3333 | 405.6667 | 0
1046 | T-185 | 862 | 6350 | 150 | 0 | nd | assumed | -20 | 50 | 6330 | 158.1139 | 0 | 0 | Iosacal | 7334.5 | 228.5 | 479.5 | 0
1047 | T-182 | 863 | 7750 | 150 | 0 | nd | assumed | -20 | 50 | 7730 | 158.1139 | 0 | 0 | Iosacal | 8561.5 | 429.5 | 354.5 | 1
1048 | T-183 | 864 | 5700 | 150 | 0 | nd | assumed | 60 | 110 | 5760 | 186.0108 | 0 | 0 | Iosacal | 6627.25 | 524.75 | 498.25 | 0
1049 | T-184 | 865 | 5500 | 150 | 0 | nd | assumed | -20 | 50 | 5480 | 158.1139 | 0 | 0 | Iosacal | 6210.75 | 415.25 | 286.75 | 1
1050 | T-267 | 866 | 6250 | 200 | 0 | nd | assumed | -20 | 50 | 6230 | 206.1553 | 0 | 0 | Iosacal | 7111.5 | 448.5 | 452.5 | 0
1051 | T-266 | 867 | 4500 | 150 | 0 | nd | assumed | -20 | 50 | 4480 | 158.1139 | 0 | 0 | Iosacal | 5078 | 501 | 424 | 0
1052 | T-245 | 868 | 850 | 80 | 0 | nd | assumed | -20 | 50 | 830 | 94.3398 | 0 | 0 | Iosacal | 733.5 | 193.5 | 166.5 | 0
1053 | T-271 | 869 | 10600 | 250 | 100 | nd | assumed | 60 | 110 | 10660 | 290.8608 | 0 | 0 | Iosacal | 12306.3571 | 857.6429 | 798.3571 | 0
1054 | T-294 | 870 | 9900 | 200 | 100 | nd | assumed | 60 | 110 | 9960 | 249.1987 | 0 | 0 | Iosacal | 11642 | 826 | 905 | 0
1055 | T-295 | 871 | 9450 | 250 | 100 | nd | assumed | 60 | 110 | 9510 | 290.8608 | 0 | 0 | Iosacal | 10989 | 818 | 1028 | 0
1056 | T-270 | 872 | 7400 | 150 | 100 | nd | assumed | 60 | 110 | 7460 | 211.1871 | 0 | 0 | Iosacal | 8175 | 575 | 378 | 0
1057 | T-214 | 873 | 12300 | 250 | 0 | nd | assumed | 390 | 50 | 12690 | 254.951 | 0 | 0 | Iosacal | 14887.75 | 887.25 | 789.75 | 0
1058 | T-316 | 874 | 12300 | 250 | 0 | nd | assumed | 390 | 50 | 12690 | 254.951 | -100 | 37 | Iosacal | 13848.5 | 668.5 | 680.5 | 0
1059 | T-269 | 875 | 12300 | 250 | 0 | nd | assumed | 390 | 50 | 12690 | 254.951 | -100 | 37 | Iosacal | 13848.5 | 668.5 | 680.5 | 0
1060 | T-296 | 876 | 6100 | 150 | 100 | nd | assumed | 60 | 110 | 6160 | 211.1871 | -100 | 37 | Iosacal | 6289 | 495 | 496 | 0
1061 | T-293 | 877 | 8250 | 250 | 100 | nd | assumed | 60 | 110 | 8310 | 290.8608 | 0 | 0 | Iosacal | 9282.3333 | 838.6667 | 744.3333 | 0
1062 | T-292 | 878 | 6800 | 170 | 0 | nd | assumed | 390 | 50 | 7190 | 177.2005 | 0 | 0 | Iosacal | 7998.6667 | 349.3333 | 315.6667 | 0
1063 | T-209 | 879 | 7400 | 250 | 100 | nd | assumed | 60 | 110 | 7460 | 290.8608 | 0.59828 | 172.1932 | Iosacal | 7740 | 731 | 693 | 0
1064 | T-281 | 880 | 3050 | 100 | 100 | nd | assumed | 60 | 110 | 3110 | 179.1647 | 0 | 0 | Iosacal | 3308.5 | 505.5 | 457.5 | 0
1065 | T-208 | 881 | 7950 | 170 | 100 | nd | assumed | 60 | 110 | 8010 | 225.8318 | 0 | 0 | Iosacal | 8951.5 | 488.5 | 541.5 | 0
1066 | T-273 | 882 | 8300 | 170 | 100 | nd | assumed | 60 | 110 | 8360 | 225.8318 | 0 | 0 | Iosacal | 9317 | 577 | 672 | 0
1067 | T-110 | 883 | 11500 | 400 | 0 | nd | assumed | 390 | 50 | 11890 | 403.1129 | 0 | 0 | Iosacal | 13768 | 1392 | 758 | 0
1068 | T-112 | 884 | 11500 | 400 | 0 | nd | assumed | 390 | 50 | 11890 | 403.1129 | -130.9206 | 33.2737 | Iosacal | 13067 | 1026 | 946 | 0
1069 | T-113 | 885 | 10200 | 350 | 0 | nd | assumed | 390 | 50 | 10590 | 353.5534 | -130.9206 | 33.2737 | Iosacal | 11525 | 1006 | 971 | 0
1070 | T-111 | 886 | 10700 | 300 | 0 | nd | assumed | 390 | 50 | 11090 | 304.1381 | -130.9206 | 33.2737 | Iosacal | 12243 | 631 | 921 | 0
1071 | T-124 | 887 | 10300 | 250 | 0 | nd | assumed | 390 | 50 | 10690 | 254.951 | -100 | 37 | Iosacal | 11675.5 | 814.5 | 645.5 | 0
1072 | T-125 | 888 | 9880 | 240 | 0 | nd | assumed | 390 | 50 | 10270 | 245.153 | 0 | 0 | Iosacal | 11283 | 712 | 767 | 1
1073 | T-126 | 889 | 4820 | 160 | 0 | nd | assumed | -20 | 50 | 4800 | 167.6305 | -130.9206 | 33.2737 | Iosacal | 4690 | 510 | 443 | 0
1074 | T-118 | 890 | 9850 | 350 | 0 | nd | assumed | 390 | 50 | 10240 | 353.5534 | 0 | 0 | Iosacal | 12113.6 | 707.4 | 1321.6 | 0
1075 | T-119 | 891 | 9350 | 200 | 0 | nd | assumed | 390 | 50 | 9740 | 206.1553 | -161.7926 | 68.4219 | Iosacal | 10311 | 661 | 650 | 0
1076 | T-120 | 892 | 9100 | 180 | 0 | nd | assumed | 390 | 50 | 9490 | 186.8154 | -161.7926 | 68.4219 | Iosacal | 9959 | 529 | 512 | 0
1077 | T-117 | 893 | 9950 | 300 | 0 | nd | assumed | 390 | 50 | 10340 | 304.1381 | -161.7926 | 68.4219 | Iosacal | 11082 | 958 | 855 | 0
1078 | T-121 | 894 | 6570 | 150 | 0 | nd | assumed | 390 | 50 | 6960 | 158.1139 | -162.3661 | 59.7734 | Iosacal | 7109.5 | 343.5 | 409.5 | 0
1079 | T-123 | 895 | 6850 | 170 | 0 | nd | assumed | 390 | 50 | 7240 | 177.2005 | -162.3661 | 59.7734 | Iosacal | 7381.5 | 377.5 | 418.5 | 0
1080 | T-89 | 896 | 2250 | 140 | 100 | nd | assumed | 60 | 110 | 2310 | 204.2058 | -162.3661 | 59.7734 | Iosacal | 1552.5 | 548.5 | 452.5 | 0
1081 | T-91 | 897 | 3400 | 135 | 100 | nd | assumed | 60 | 110 | 3460 | 200.8109 | 0 | 0 | Iosacal | 3623.25 | 718.75 | 385.25 | 0
1082 | T-138 | 898 | 12200 | 350 | 0 | nd | assumed | -20 | 50 | 12180 | 353.5534 | 0 | 0 | Iosacal | 14445.5 | 871.5 | 1092.5 | 1
1083 | T-139 | 899 | 12700 | 350 | 0 | nd | assumed | 390 | 50 | 13090 | 353.5534 | 0 | 0 | Iosacal | 15670 | 1067 | 1343 | 0
1084 | T-142 | 900 | 11500 | 300 | 0 | nd | assumed | 390 | 50 | 11890 | 304.1381 | -148.1768 | 32.2226 | Iosacal | 13054.5 | 719.5 | 590.5 | 0
1085 | T-105 | 901 | 11700 | 300 | 100 | nd | assumed | 60 | 110 | 11760 | 334.8134 | -148.1768 | 32.2226 | Iosacal | 12938 | 785 | 774 | 0
1086 | T-149 | 902 | 13075 | 350 | 100 | nd | assumed | 60 | 110 | 13135 | 380.2631 | 0 | 0 | Iosacal | 15737.5 | 1180.5 | 1386.5 | 0
1087 | T-150 | 903 | 12650 | 350 | 100 | nd | assumed | 60 | 110 | 12710 | 380.2631 | 0 | 0 | Iosacal | 14906.5 | 1254.5 | 1097.5 | 0
1088 | T-151 | 904 | 11300 | 300 | 100 | nd | assumed | 60 | 110 | 11360 | 334.8134 | 0 | 0 | Iosacal | 13282.5 | 737.5 | 581.5 | 0
1089 | T-152 | 905 | 10800 | 300 | 100 | nd | assumed | 60 | 110 | 10860 | 334.8134 | 0 | 0 | Iosacal | 12687 | 771 | 926 | 0
1090 | T-153 | 906 | 9000 | 200 | 100 | nd | assumed | 60 | 110 | 9060 | 249.1987 | 0 | 0 | Iosacal | 10137.2 | 927.8 | 601.2 | 0
1091 | T-107 | 907 | 7780 | 190 | 0 | nd | assumed | 140 | 30 | 7920 | 192.3538 | 0 | 0 | Iosacal | 8801.0833 | 592.9167 | 428.0833 | 0
1092 | T-156 | 908 | 6420 | 160 | 0 | nd | assumed | 390 | 50 | 6810 | 167.6305 | -46.475 | 137.0731 | Iosacal | 7073 | 429 | 512 | 0
1093 | T-168 | 909 | 12550 | 200 | 0 | nd | assumed | 390 | 50 | 12940 | 206.1553 | -52.6848 | 136.5019 | Iosacal | 14182 | 501 | 753 | 0
1094 | T-50 | 910 | 10500 | 400 | 0 | nd | assumed | 390 | 50 | 10890 | 403.1129 | -87.0175 | 152.0433 | Iosacal | 12059.5 | 914.5 | 1263.5 | 0
1095 | T-53 | 911 | 10720 | 240 | 100 | nd | assumed | 60 | 110 | 10780 | 282.3119 | -100 | 37 | Iosacal | 11856 | 753 | 759 | 0
1096 | T-80 | 912 | 8770 | 100 | 100 | nd | assumed | 60 | 110 | 8830 | 179.1647 | 0 | 0 | Iosacal | 9991.75 | 297.25 | 503.75 | 0
1097 | T-81 | 913 | 9410 | 220 | 100 | nd | assumed | 60 | 110 | 9470 | 265.5184 | 0 | 0 | Iosacal | 10749 | 931 | 787 | 1
1098 | T-87 | 914 | 9090 | 230 | 100 | nd | assumed | 60 | 110 | 9150 | 273.8613 | 0 | 0 | Iosacal | 10196.75 | 887.25 | 641.75 | #REF!
1099 | T-88 | 915 | 8710 | 280 | 100 | nd | assumed | 60 | 110 | 8770 | 317.0173 | 0 | 0 | Iosacal | 9970.125 | 682.875 | 949.125 | 0
1100 | T-90 | 916 | 4980 | 160 | 100 | nd | assumed | 60 | 110 | 5040 | 218.4033 | 0 | 0 | Iosacal | 5702.5 | 578.5 | 381.5 | #REF!
1101 | T-98 | 917 | 7200 | 270 | 0 | nd | assumed | -20 | 50 | 7180 | 274.5906 | 0 | 0 | Iosacal | 7905 | 633 | 395 | 0

## Short-form
Unique sample ID | Reference | Region code | Sub-region | Latitude | Longitude | Dating method | Corrected age (14C a BP) | Corrected age uncertainty (14C a) | Age (cal a BP) | Age Uncertainty + (cal a) | Age Uncertainty - (cal a) | Tendency | Sample depth/overburden thickness (m) | Depth to consolidated substrate (m) | Intercalated | Sample elevation (m) | Elevation datum (m) | Sample elevation uncertainty + (m) | Sample elevation uncertainty - (m) | Type | Primary indicator type | Secondary indicator type | Supporting evidence | Sample indicative meaning | RSL (m) | RSL Uncertainty + (m) | RSL Uncertainty - (m) | Corrected RSL (m) | Corrected RSL uncertainty + (m) | Corrected RSL uncertainty - (m) | Correction type | Reject | Why reject? | Notes
1 | 2 | 3 | 4 | 5 | 6 | 7 | 8 | 9 | 10 | 11 | 12 | 16 | 17 | 18 | 19 | 38a | 38b | 40 | 41 | 52 | 53 | 54 | 55 | 56 | 68 | 69 | 70 | 71 | 72 | 73 | 74 | 75 | 76 | 77
Poz-119832 | Billah et al. 2020 | 2 | Evenes; Palsvatnet | 68.5118 | 16.73 | 1 | 5285 | 35 | 6078.25 | 108.75 | 138.25 | negative | n/a | n/a | no | 23.74 | MSL | 0.32031 | 0.32031 | 0 | 7 | isolation basin (index point) | Gyttja, mud, clay, or silt preserve the transition between fresh-water and marine/brackish sediments, supported by diatoms, macrofossils, or pollen assemblages | MLWS - MHWS | 23.785 | 1.2042 | 1.2042 | nd | 1.2414 | 1.2414 | nd | 0 | 0 | 0
Poz-119833 | Billah et al. 2020 | 2 | Evenes; Palsvatnet | 68.5118 | 16.73 | 1 | 5535 | 36 | 6343 | 54 | 58 | negative | n/a | n/a | no | 23.74 | MSL | 0.32031 | 0.32031 | 0 | 7 | isolation basin (index point) | Gyttja, mud, clay, or silt preserve the transition between fresh-water and marine/brackish sediments, supported by diatoms, macrofossils, or pollen assemblages | MLWS - MHWS | 23.785 | 1.2042 | 1.2042 | nd | 1.2414 | 1.2414 | nd | 0 | 0 | 0
Poz-108993 | Billah et al. 2020 | 2 | Evenes | 68.5363 | 16.78 | 1 | 9610 | 37 | 10950.2 | 219.8 | 176.2 | negative | n/a | n/a | no | 74.49 | MSL | 5.0102 | 5.0102 | 1 | 5 | sedimentary indicator: peat bog or glaciofluvial sediment | aeolian, alluvial, lacustrine, or peat bog sediment | >MHWS | 73.3994 | 5.0112 | 5.0112 | nd | 5.0131 | 5.0131 | nd | 0 | 0 | 0
Poz-119899 | Vetti et al. 2020 | 2 | Nykvåg; lundvatnet | 68.7736 | 14.5108 | 1 | 9890 | 50 | 11277 | 324 | 76 | nd | n/a | n/a | no | 11.6 | MSL | 0.5099 | 0.5099 | 1 | 7 | isolation basin (terrestrial limiting point) | Lacustrine gyttja that fails the requirements for index point classification and contains freshwater shell and diatom assemblages | >MHWS | 10.6544 | 0.63739 | 0.63739 | nd | 0.6622 | 0.6622 | nd | 0 | 0 | 0
Poz-119900 | Vetti et al. 2020 | 2 | Nykvåg; lundvatnet | 68.7736 | 14.5108 | 1 | 12090 | 60 | 13965 | 114 | 162 | nd | n/a | n/a | no | 11.6 | MSL | 0.5099 | 0.5099 | 1 | 7 | isolation basin (terrestrial limiting point) | Lacustrine gyttja that fails the requirements for index point classification and contains freshwater shell and diatom assemblages | >MHWS | 10.6544 | 0.63739 | 0.63739 | nd | 0.6622 | 0.6622 | nd | 0 | 0 | 0
Poz-119901 | Vetti et al. 2020 | 2 | Nykvåg; lundvatnet | 68.7736 | 14.5108 | 1 | 13440 | 70 | 16196.5 | 213.5 | 240.5 | nd | n/a | n/a | no | 11.6 | MSL | 0.5099 | 0.5099 | -1 | 7 | isolation basin (marine limiting point) | isolation basin sediments containing in-situ marine shells, foraminiferal assemblages, marine diatoms, or identifiable marine geochemical signals in clastic or organic sediment | <MTL | 11.6 | 0.63739 | 0.63739 | nd | 0.6622 | 0.6622 | nd | 0 | 0 | 0
Poz-119902 | Vetti et al. 2020 | 2 | Nykvåg; Toftvatnet | 68.7776 | 14.5086 | 1 | 9830 | 50 | 11231 | 159 | 53 | nd | n/a | n/a | no | 10.7 | MSL | 1.3038 | 1.3038 | 1 | 7 | isolation basin (terrestrial limiting point) | Lacustrine gyttja that fails the requirements for index point classification and contains freshwater shell and diatom assemblages | >MHWS | 9.7545 | 1.3595 | 1.3595 | nd | 1.3713 | 1.3713 | nd | 0 | 0 | 0
Poz-119903 | Vetti et al. 2020 | 2 | Nykvåg; Toftvatnet | 68.7776 | 14.5086 | 1 | 11850 | 60 | 13685.1667 | 287.8333 | 171.1667 | nd | n/a | n/a | no | 10.7 | MSL | 1.3038 | 1.3038 | 1 | 7 | isolation basin (terrestrial limiting point) | Lacustrine gyttja that fails the requirements for index point classification and contains freshwater shell and diatom assemblages | >MHWS | 9.7545 | 1.3595 | 1.3595 | nd | 1.3713 | 1.3713 | nd | 0 | 0 | 0
Poz-119905 | Vetti et al. 2020 | 2 | Nykvåg; Toftvatnet | 68.7776 | 14.5086 | 1 | 11960 | 60 | 13869.3333 | 164.6667 | 257.3333 | nd | n/a | n/a | no | 10.7 | MSL | 1.3038 | 1.3038 | 1 | 7 | isolation basin (terrestrial limiting point) | Lacustrine gyttja that fails the requirements for index point classification and contains freshwater shell and diatom assemblages | >MHWS | 9.7545 | 1.3595 | 1.3595 | nd | 1.3713 | 1.3713 | nd | 0 | 0 | 0
Poz-119906 | Vetti et al. 2020 | 2 | Nykvåg; Toftvatnet | 68.7776 | 14.5086 | 1 | 12380 | 60 | 14583.75 | 277.25 | 423.75 | nd | n/a | n/a | no | 10.7 | MSL | 1.3038 | 1.3038 | 1 | 7 | isolation basin (terrestrial limiting point) | Lacustrine gyttja that fails the requirements for index point classification and contains freshwater shell and diatom assemblages | >MHWS | 9.7545 | 1.3595 | 1.3595 | nd | 1.3713 | 1.3713 | nd | 0 | 0 | 0
Poz-119907 | Vetti et al. 2020 | 2 | Nykvåg; Toftvatnet | 68.7776 | 14.5086 | 1 | 13500 | 70 | 16275.5 | 237.5 | 234.5 | nd | n/a | n/a | no | 10.7 | MSL | 1.3038 | 1.3038 | 1 | 7 | isolation basin (terrestrial limiting point) | Lacustrine gyttja that fails the requirements for index point classification and contains freshwater shell and diatom assemblages | >MHWS | 9.7545 | 1.3595 | 1.3595 | nd | 1.3713 | 1.3713 | nd | 1 | 0 | anomalously old
Poz-119908 | Vetti et al. 2020 | 2 | Nykvåg; Toftvatnet | 68.7776 | 14.5086 | 1 | 13380 | 90 | 16108.5 | 250.5 | 299.5 | nd | n/a | n/a | no | 10.7 | MSL | 1.3038 | 1.3038 | -1 | 7 | isolation basin (marine limiting point) | isolation basin sediments containing in-situ marine shells, foraminiferal assemblages, marine diatoms, or identifiable marine geochemical signals in clastic or organic sediment | <MTL | 10.7 | 1.3595 | 1.3595 | nd | 1.3713 | 1.3713 | nd | 0 | 0 | 0
Poz-109217 | Lid et al. 2019 | 2 | skanland; svartvatnet | 68.52 | 16.72 | 1 | 8510 | 38 | 9515 | 26 | 45 | negative | n/a | 0.5 | no | 38.9 | MSL | 0.32031 | 0.32031 | 0 | 7 | isolation basin (index point) | Gyttja, mud, clay, or silt preserve the transition between fresh-water and marine/brackish sediments, supported by diatoms, macrofossils, or pollen assemblages | MLWS - MHWS | 38.9409 | 1.1852 | 1.1852 | nd | 1.2111 | 1.2111 | nd | 0 | 0 | 0
Poz-108993 | Lid et al. 2019 | 2 | skanland; store trosevatnet | 68.5845 | 16.69 | 1 | 9610 | 39 | 10960.375 | 209.625 | 187.375 | negative | n/a | n/a | no | 73.5 | MSL | 0.32031 | 0.32031 | 1 | 9 | raised beach | Sand, gravel, and/or boulder deposits within beach facies. Macrofossil assemblages populated with shells from Mytilus edulis, Hiatella arctica, and other intertidal mollusc species | >MHWS | 72.395 | 0.33457 | 0.33457 | nd | 0.36833 | 0.36833 | nd | 0 | 0 | 0
Poz-110093 | Midtun 2019 | 2 | Lofoten; leknes | 68.1587 | 13.74 | 1 | 7020 | 40 | 7854.8333 | 83.1667 | 108.8333 | positive | n/a | n/a | no | 6.5 | MSL | 0.32031 | 0.32031 | 0 | 7 | isolation basin (index point) | Gyttja, mud, clay, or silt preserve the transition between fresh-water and marine/brackish sediments, supported by diatoms, macrofossils, or pollen assemblages | MLWS - MHWS | 6.4793 | 1.4273 | 1.4273 | nd | 1.4774 | 1.4774 | nd | 0 | 0 | 0
Poz-110136 | Midtun 2019 | 2 | Lofoten; leknes | 68.1587 | 13.74 | 1 | 4835 | 41 | 5541 | 110 | 67 | negative | n/a | n/a | no | 6.5 | MSL | 0.32031 | 0.32031 | 0 | 7 | isolation basin (index point) | Gyttja, mud, clay, or silt preserve the transition between fresh-water and marine/brackish sediments, supported by diatoms, macrofossils, or pollen assemblages | MLWS - MHWS | 6.4793 | 1.4273 | 1.4273 | nd | 1.4774 | 1.4774 | nd | 0 | 0 | 0
Poz-86910 | ystgaard et al. 2019 | 2 | Agdenes; litjvatnet | 63.5772 | 9.63 | 1 | 1760 | 42 | 1662.6667 | 61.3333 | 116.6667 | negative | n/a | n/a | n/a | 5 | MSL | 0.32031 | 0.32031 | 0 | 7 | isolation basin (index point) | Gyttja, mud, clay, or silt preserve the transition between fresh-water and marine/brackish sediments, supported by diatoms, macrofossils, or pollen assemblages | MLWS - MHWS | 4.9901 | 1.2065 | 1.2065 | nd | 1.2092 | 1.2092 | nd | 0 | 0 | 0
Poz-86897 | ystgaard et al. 2019 | 2 | Agdenes; storvatnet | 63.5997 | 9.63 | 1 | 1750 | 43 | 1660.3333 | 56.6667 | 118.3333 | negative | n/a | n/a | n/a | 6 | MSL | 0.32031 | 0.32031 | 0 | 7 | isolation basin (index point) | Gyttja, mud, clay, or silt preserve the transition between fresh-water and marine/brackish sediments, supported by diatoms, macrofossils, or pollen assemblages | MLWS - MHWS | 5.9892 | 1.2047 | 1.2047 | nd | 1.2072 | 1.2072 | nd | 0 | 0 | 0
Poz-86869 | ystgaard et al. 2019 | 2 | Bjugn; eidsvatnet | 63.7374 | 9.84 | 1 | 2170 | 44 | 2203.5 | 110.5 | 197.5 | negative | n/a | n/a | n/a | 10 | MSL | 0.32031 | 0.32031 | 1 | 7 | isolation basin (terrestrial limiting point) | Lacustrine gyttja that fails the requirements for index point classification and contains freshwater shell and diatom assemblages | >MHWS | 8.9157 | 0.34455 | 0.34455 | nd | 0.34639 | 0.34639 | nd | 0 | 0 | 0
Beta-439746 | Vasskog et al. 2019 | 2 | Karmoy; kringlemyr | 59.1602 | 5.22 | 1 | 13300 | 45 | 15984.5 | 175.5 | 178.5 | negative | n/a | n/a | n/a | 11.989 | MSL | 0.32066 | 0.32066 | 0 | 7 | isolation basin (index point) | Gyttja, mud, clay, or silt preserve the transition between fresh-water and marine/brackish sediments, supported by diatoms, macrofossils, or pollen assemblages | MLWS - MHWS | 11.9973 | 0.4587 | 0.4587 | nd | 1.3837 | 1.3837 | nd | 0 | 0 | 0
Beta-419386 | Vasskog et al. 2019 | 2 | Karmoy; grotheimsvatnet | 59.1636 | 5.22 | 1 | 15190 | 50 | 18473 | 188 | 189 | negative | n/a | n/a | n/a | 15.648 | MSL | 0.32056 | 0.32056 | -1 | 7 | isolation basin (marine limiting point) | isolation basin sediments containing in-situ marine shells, foraminiferal assemblages, marine diatoms, or identifiable marine geochemical signals in clastic or organic sediment | <MTL | 15.648 | 0.33452 | 0.33452 | nd | 1.348 | 1.348 | nd | 0 | 0 | This paper calculates an index point here with Clam.
Beta-415029 | Bondevik et al. 2019 | 2 | Flemsoya; Longva; locality 65; Site 1b (104.5 x j 151 y); sample LO-34; Layer E | 62.6682 | 6.2712 | 1 | 6570 | 30 | 7444.25 | 115.75 | 17.25 | negative | nd | nd | no | 9.5 | MSL | 0.51235 | 0.51235 | 1 | 4 | archeological site: cultural or burial | Dated material from archaeological settlements not directly linked to sea level | >HAT | 8.3874 | 0.65185 | 0.65185 | nd | 0.66291 | 0.66291 | nd | 0 | 0 | 0
Beta-415028 | Bondevik et al. 2019 | 2 | Flemsoya; Longva; locality 65; Site 1b (104.5 x j 166 y); sample LO-33; Layer E | 62.6682 | 6.2712 | 1 | 6140 | 30 | 7033.1667 | 123.8333 | 86.1667 | negative | nd | nd | no | 9.5 | MSL | 0.51235 | 0.51235 | 1 | 4 | archeological site: cultural or burial | Dated material from archaeological settlements not directly linked to sea level | >HAT | 8.3874 | 0.65185 | 0.65185 | nd | 0.66291 | 0.66291 | nd | 0 | 0 | 0
Beta-458883 | Bondevik et al. 2019 | 2 | Flemsoya; Longva; locality 65; Site 1b (104.5 x j 151 y); sample LO-74; Layer E | 62.6682 | 6.2712 | 1 | 6440 | 30 | 7372.5 | 51.5 | 90.5 | negative | nd | nd | no | 9.5 | MSL | 0.51235 | 0.51235 | 1 | 4 | archeological site: cultural or burial | Dated material from archaeological settlements not directly linked to sea level | >HAT | 8.3874 | 0.65185 | 0.65185 | nd | 0.66291 | 0.66291 | nd | 0 | 0 | 0
Beta-458884 | Bondevik et al. 2019 | 2 | Flemsoya; Longva; locality 65; Site 1b (104.5 x j 151 y); sample LO-75; Layer E | 62.6682 | 6.2712 | 1 | 6400 | 30 | 7337.3333 | 83.6667 | 75.3333 | negative | nd | nd | no | 9.5 | MSL | 0.51235 | 0.51235 | 1 | 4 | archeological site: cultural or burial | Dated material from archaeological settlements not directly linked to sea level | >HAT | 8.3874 | 0.65185 | 0.65185 | nd | 0.66291 | 0.66291 | nd | 0 | 0 | 0
Beta-458885 | Bondevik et al. 2019 | 2 | Flemsoya; Longva; locality 65; Site 1b (104.5 x j 151 y); sample LO-76; Layer E | 62.6682 | 6.2712 | 1 | 6740 | 30 | 7593.5 | 70.5 | 73.5 | negative | nd | nd | no | 9.5 | MSL | 0.51235 | 0.51235 | 1 | 4 | archeological site: cultural or burial | Dated material from archaeological settlements not directly linked to sea level | >HAT | 8.3874 | 0.65185 | 0.65185 | nd | 0.66291 | 0.66291 | nd | 0 | 0 | 0
Beta-458886 | Bondevik et al. 2019 | 2 | Flemsoya; Longva; locality 65; Site 1b (104.5 x j 151 y); sample LO-77; Layer E/G | 62.6682 | 6.2712 | 1 | 6880 | 30 | 7697 | 92 | 74 | negative | nd | nd | no | 9.5 | MSL | 0.51235 | 0.51235 | 1 | 4 | archeological site: cultural or burial | Dated material from archaeological settlements not directly linked to sea level | >HAT | 8.3874 | 0.65185 | 0.65185 | nd | 0.66291 | 0.66291 | nd | 0 | 0 | 0
Beta-458882 | Bondevik et al. 2019 | 2 | Flemsoya; Longva; locality 65; Site 1b (104.5 x j 151 y); sample LO-73; Layer E (top) | 62.6682 | 6.2712 | 1 | 6220 | 30 | 7129.25 | 119.75 | 125.25 | negative | nd | nd | no | 9.8 | MSL | 0.22913 | 0.22913 | 1 | 4 | archeological site: cultural or burial | Dated material from archaeological settlements not directly linked to sea level | >HAT | 8.6874 | 0.46359 | 0.46359 | nd | 0.47901 | 0.47901 | nd | 0 | 0 | 0
Beta-415030 | Bondevik et al. 2019 | 2 | Flemsoya; Longva; locality 65; Site 1b (105 x j 141 y);; sample LO-35; Layer E | 62.6682 | 6.2712 | 1 | 6520 | 30 | 7418.3333 | 86.6667 | 87.3333 | negative | nd | nd | no | 9.5 | MSL | 0.51235 | 0.51235 | 1 | 4 | archeological site: cultural or burial | Dated material from archaeological settlements not directly linked to sea level | >HAT | 8.3874 | 0.65185 | 0.65185 | nd | 0.66291 | 0.66291 | nd | 0 | 0 | 0
Beta-415031 | Bondevik et al. 2019 | 2 | Flemsoya; Longva; locality 65; Site 1b (105 x j 141 y);; sample LO-36; Layer E | 62.6682 | 6.2712 | 1 | 6480 | 30 | 7378.5 | 49.5 | 56.5 | negative | nd | nd | no | 9.5 | MSL | 0.51235 | 0.51235 | 1 | 4 | archeological site: cultural or burial | Dated material from archaeological settlements not directly linked to sea level | >HAT | 8.3874 | 0.65185 | 0.65185 | nd | 0.66291 | 0.66291 | nd | 0 | 0 | 0
Beta-389722 | Bondevik et al. 2019 | 2 | Flemsoya; Longva; locality 65; Site 1b (107 x j 143 y); sample LO-20; Layer E (base) | 62.6682 | 6.2712 | 1 | 6680 | 30 | 7547.5 | 59.5 | 60.5 | negative | nd | nd | no | 9.3 | MSL | 0.22913 | 0.22913 | 1 | 4 | archeological site: cultural or burial | Dated material from archaeological settlements not directly linked to sea level | >HAT | 8.1874 | 0.46359 | 0.46359 | nd | 0.47901 | 0.47901 | nd | 0 | 0 | 0
Beta-389720 | Bondevik et al. 2019 | 2 | Flemsoya; Longva; locality 65; Site 1b (107 x j 143 y); sample LO-18; Layer E (top) | 62.6682 | 6.2712 | 1 | 6160 | 30 | 7086.625 | 72.375 | 125.625 | negative | nd | nd | no | 9.8 | MSL | 0.22913 | 0.22913 | 1 | 4 | archeological site: cultural or burial | Dated material from archaeological settlements not directly linked to sea level | >HAT | 8.6874 | 0.46359 | 0.46359 | nd | 0.47901 | 0.47901 | nd | 0 | 0 | 0
Beta-389721 | Bondevik et al. 2019 | 2 | Flemsoya; Longva; locality 65; Site 1b (107 x j 143 y); sample LO-19; Layer E (middle) | 62.6682 | 6.2712 | 1 | 6070 | 30 | 6921.5 | 227.5 | 122.5 | negative | nd | nd | no | 9.5 | MSL | 0.22913 | 0.22913 | 1 | 4 | archeological site: cultural or burial | Dated material from archaeological settlements not directly linked to sea level | >HAT | 8.3874 | 0.46359 | 0.46359 | nd | 0.47901 | 0.47901 | nd | 0 | 0 | 0
Beta-458888 | Bondevik et al. 2019 | 2 | Flemsoya; Longva; locality 65; Site 1b (108 x j 155 y); sample LO-79; Layer D | 62.6682 | 6.2712 | 1 | 6310 | 30 | 7221 | 84 | 57 | negative | nd | nd | no | 9.5 | MSL | 0.22913 | 0.22913 | 1 | 4 | archeological site: cultural or burial | Dated material from archaeological settlements not directly linked to sea level | >HAT | 8.3874 | 0.46359 | 0.46359 | nd | 0.47901 | 0.47901 | nd | 0 | 0 | 0
Beta-428849 | Bondevik et al. 2019 | 2 | Flemsoya; Longva; locality 65; Site 2a (105 x j 166 y); sample LO-50; Layer E (top) | 62.6682 | 6.2712 | 1 | 5150 | 30 | 5916.5 | 74.5 | 158.5 | negative | nd | nd | no | 9.8 | MSL | 0.22913 | 0.22913 | 1 | 4 | archeological site: cultural or burial | Dated material from archaeological settlements not directly linked to sea level | >HAT | 8.6874 | 0.46359 | 0.46359 | nd | 0.47901 | 0.47901 | nd | 0 | 0 | 0
Beta-428850 | Bondevik et al. 2019 | 2 | Flemsoya; Longva; locality 65; Site 2a (105 x j 166 y); sample LO-51; Layer E | 62.6682 | 6.2712 | 1 | 6020 | 30 | 6837.75 | 109.25 | 84.75 | negative | nd | nd | no | 9.5 | MSL | 0.51235 | 0.51235 | 1 | 4 | archeological site: cultural or burial | Dated material from archaeological settlements not directly linked to sea level | >HAT | 8.3874 | 0.65185 | 0.65185 | nd | 0.66291 | 0.66291 | nd | 0 | 0 | 0
Beta-458899 | Bondevik et al. 2019 | 2 | Flemsoya; Longva; locality 65; Site 2a (105 x j 166 y); sample LO-90; Layer E | 62.6682 | 6.2712 | 1 | 5830 | 30 | 6611.75 | 125.25 | 102.75 | negative | nd | nd | no | 9.5 | MSL | 0.51235 | 0.51235 | 1 | 4 | archeological site: cultural or burial | Dated material from archaeological settlements not directly linked to sea level | >HAT | 8.3874 | 0.65185 | 0.65185 | nd | 0.66291 | 0.66291 | nd | 0 | 0 | 0
Beta-458900 | Bondevik et al. 2019 | 2 | Flemsoya; Longva; locality 65; Site 2a (105 x j 166 y); sample LO-91; Layer E (base) | 62.6682 | 6.2712 | 1 | 6500 | 30 | 7379.1667 | 96.8333 | 54.1667 | negative | nd | nd | no | 9.3 | MSL | 0.22913 | 0.22913 | 1 | 4 | archeological site: cultural or burial | Dated material from archaeological settlements not directly linked to sea level | >HAT | 8.1874 | 0.46359 | 0.46359 | nd | 0.47901 | 0.47901 | nd | 0 | 0 | 0
Beta-472532 | Bondevik et al. 2019 | 2 | Flemsoya; Longva; locality 65; Site 2a (105 x j 166 y);; sample LO-104; Layer E (base) | 62.6682 | 6.2712 | 1 | 6050 | 30 | 6887.25 | 96.75 | 91.25 | negative | nd | nd | no | 9.3 | MSL | 0.22913 | 0.22913 | 1 | 4 | archeological site: cultural or burial | Dated material from archaeological settlements not directly linked to sea level | >HAT | 8.1874 | 0.46359 | 0.46359 | nd | 0.47901 | 0.47901 | nd | 0 | 0 | 0
Beta-472533 | Bondevik et al. 2019 | 2 | Flemsoya; Longva; locality 65; Site 2a (105 x j 166 y);; sample LO-105; Layer E | 62.6682 | 6.2712 | 1 | 6270 | 30 | 7197.75 | 68.25 | 163.75 | negative | nd | nd | no | 9.5 | MSL | 0.51235 | 0.51235 | 1 | 4 | archeological site: cultural or burial | Dated material from archaeological settlements not directly linked to sea level | >HAT | 8.3874 | 0.65185 | 0.65185 | nd | 0.66291 | 0.66291 | nd | 0 | 0 | 0
Beta-472534 | Bondevik et al. 2019 | 2 | Flemsoya; Longva; locality 65; Site 2a (105 x j 166 y);; sample LO-106; Layer E | 62.6682 | 6.2712 | 1 | 6180 | 30 | 7106.5 | 57.5 | 141.5 | negative | nd | nd | no | 9.5 | MSL | 0.51235 | 0.51235 | 1 | 4 | archeological site: cultural or burial | Dated material from archaeological settlements not directly linked to sea level | >HAT | 8.3874 | 0.65185 | 0.65185 | nd | 0.66291 | 0.66291 | nd | 0 | 0 | 0
Beta-472535 | Bondevik et al. 2019 | 2 | Flemsoya; Longva; locality 65; Site 2a (105 x j 166 y);; sample LO-107; Layer E | 62.6682 | 6.2712 | 1 | 6140 | 30 | 7033.1667 | 123.8333 | 86.1667 | negative | nd | nd | no | 9.5 | MSL | 0.51235 | 0.51235 | 1 | 4 | archeological site: cultural or burial | Dated material from archaeological settlements not directly linked to sea level | >HAT | 8.3874 | 0.65185 | 0.65185 | nd | 0.66291 | 0.66291 | nd | 0 | 0 | 0
Beta-472536 | Bondevik et al. 2019 | 2 | Flemsoya; Longva; locality 65; Site 2a (105 x j 166 y);; sample LO-108; Layer E (top) | 62.6682 | 6.2712 | 1 | 6160 | 30 | 7086.625 | 72.375 | 125.625 | negative | nd | nd | no | 9.8 | MSL | 0.22913 | 0.22913 | 1 | 4 | archeological site: cultural or burial | Dated material from archaeological settlements not directly linked to sea level | >HAT | 8.6874 | 0.46359 | 0.46359 | nd | 0.47901 | 0.47901 | nd | 0 | 0 | 0
Beta-472527 | Bondevik et al. 2019 | 2 | Flemsoya; Longva; locality 65; Site 2a (106 x j 166 y);; sample LO-99; Layer E (base) | 62.6682 | 6.2712 | 1 | 6100 | 30 | 7055 | 100 | 199 | negative | nd | nd | no | 9.3 | MSL | 0.22913 | 0.22913 | 1 | 4 | archeological site: cultural or burial | Dated material from archaeological settlements not directly linked to sea level | >HAT | 8.1874 | 0.46359 | 0.46359 | nd | 0.47901 | 0.47901 | nd | 0 | 0 | 0
Beta-472528 | Bondevik et al. 2019 | 2 | Flemsoya; Longva; locality 65; Site 2a (106 x j 166 y);; sample LO-100; Layer E | 62.6682 | 6.2712 | 1 | 6080 | 30 | 6926.5 | 224.5 | 125.5 | negative | nd | nd | no | 9.5 | MSL | 0.51235 | 0.51235 | 1 | 4 | archeological site: cultural or burial | Dated material from archaeological settlements not directly linked to sea level | >HAT | 8.3874 | 0.65185 | 0.65185 | nd | 0.66291 | 0.66291 | nd | 0 | 0 | 0
Beta-472529 | Bondevik et al. 2019 | 2 | Flemsoya; Longva; locality 65; Site 2a (106 x j 166 y);; sample LO-101; Layer E | 62.6682 | 6.2712 | 1 | 5420 | 30 | 6241.5 | 49.5 | 116.5 | negative | nd | nd | no | 9.5 | MSL | 0.51235 | 0.51235 | 1 | 4 | archeological site: cultural or burial | Dated material from archaeological settlements not directly linked to sea level | >HAT | 8.3874 | 0.65185 | 0.65185 | nd | 0.66291 | 0.66291 | nd | 0 | 0 | 0
Beta-472530 | Bondevik et al. 2019 | 2 | Flemsoya; Longva; locality 65; Site 2a (106 x j 166 y);; sample LO-102; Layer E | 62.6682 | 6.2712 | 1 | 5250 | 30 | 6015.5 | 160.5 | 87.5 | negative | nd | nd | no | 9.5 | MSL | 0.51235 | 0.51235 | 1 | 4 | archeological site: cultural or burial | Dated material from archaeological settlements not directly linked to sea level | >HAT | 8.3874 | 0.65185 | 0.65185 | nd | 0.66291 | 0.66291 | nd | 0 | 0 | 0
Beta-472531 | Bondevik et al. 2019 | 2 | Flemsoya; Longva; locality 65; Site 2a (106 x j 166 y);; sample LO-103; Layer E (top) | 62.6682 | 6.2712 | 1 | 5460 | 30 | 6254.75 | 49.25 | 54.75 | negative | nd | nd | no | 9.8 | MSL | 0.22913 | 0.22913 | 1 | 4 | archeological site: cultural or burial | Dated material from archaeological settlements not directly linked to sea level | >HAT | 8.6874 | 0.46359 | 0.46359 | nd | 0.47901 | 0.47901 | nd | 0 | 0 | 0
Beta-428843 | Bondevik et al. 2019 | 2 | Flemsoya; Longva; locality 65; Site 2a (107 x j 162 y); sample LO-44; Layer E/F | 62.6682 | 6.2712 | 1 | 6230 | 40 | 7129.125 | 124.875 | 125.125 | negative | nd | nd | no | 9.5 | MSL | 0.22913 | 0.22913 | 1 | 4 | archeological site: cultural or burial | Dated material from archaeological settlements not directly linked to sea level | >HAT | 8.3874 | 0.46359 | 0.46359 | nd | 0.47901 | 0.47901 | nd | 0 | 0 | 0
Beta-389708 | Bondevik et al. 2019 | 2 | Flemsoya; Longva; locality 65; Site 2a (107 x j 163 y); sample LO-6; Layer D/E (top) | 62.6682 | 6.2712 | 1 | 4730 | 30 | 5431.5 | 147.5 | 104.5 | negative | nd | nd | no | 9.5 | MSL | 0.22913 | 0.22913 | 1 | 4 | archeological site: cultural or burial | Dated material from archaeological settlements not directly linked to sea level | >HAT | 8.3874 | 0.46359 | 0.46359 | nd | 0.47901 | 0.47901 | nd | 0 | 0 | 0
Beta-389704 | Bondevik et al. 2019 | 2 | Flemsoya; Longva; locality 65; Site 2a (107 x j 159 y); sample LO-2; Layer E (top) | 62.6682 | 6.2712 | 1 | 5230 | 30 | 5972.75 | 198.25 | 57.75 | negative | nd | nd | no | 9.8 | MSL | 0.22913 | 0.22913 | 1 | 4 | archeological site: cultural or burial | Dated material from archaeological settlements not directly linked to sea level | >HAT | 8.6874 | 0.46359 | 0.46359 | nd | 0.47901 | 0.47901 | nd | 0 | 0 | 0
Beta-389705 | Bondevik et al. 2019 | 2 | Flemsoya; Longva; locality 65; Site 2a (107 x j 159 y); sample LO-3; Layer E (middle) | 62.6682 | 6.2712 | 1 | 5220 | 30 | 5965.8333 | 201.1667 | 53.8333 | negative | nd | nd | no | 9.5 | MSL | 0.22913 | 0.22913 | 1 | 4 | archeological site: cultural or burial | Dated material from archaeological settlements not directly linked to sea level | >HAT | 8.3874 | 0.46359 | 0.46359 | nd | 0.47901 | 0.47901 | nd | 0 | 0 | 0
Beta-428841 | Bondevik et al. 2019 | 2 | Flemsoya; Longva; locality 65; Site 2a (107 x j 162 y); sample LO-42; Layer D | 62.6682 | 6.2712 | 1 | 5250 | 30 | 6015.5 | 160.5 | 87.5 | negative | nd | nd | no | 9.5 | MSL | 0.22913 | 0.22913 | 1 | 4 | archeological site: cultural or burial | Dated material from archaeological settlements not directly linked to sea level | >HAT | 8.3874 | 0.46359 | 0.46359 | nd | 0.47901 | 0.47901 | nd | 0 | 0 | 0
Beta-428842 | Bondevik et al. 2019 | 2 | Flemsoya; Longva; locality 65; Site 2a (107 x j 162 y); sample LO-43; Layer E | 62.6682 | 6.2712 | 1 | 5250 | 30 | 6015.5 | 160.5 | 87.5 | negative | nd | nd | no | 9.5 | MSL | 0.51235 | 0.51235 | 1 | 4 | archeological site: cultural or burial | Dated material from archaeological settlements not directly linked to sea level | >HAT | 8.3874 | 0.65185 | 0.65185 | nd | 0.66291 | 0.66291 | nd | 0 | 0 | 0
Beta-389706 | Bondevik et al. 2019 | 2 | Flemsoya; Longva; locality 65; Site 2a (107 x j 159 y); sample LO-4; Layer E (base)/F | 62.6682 | 6.2712 | 1 | 5800 | 30 | 6607.6667 | 60.3333 | 108.6667 | negative | nd | nd | no | 9.3 | MSL | 0.22913 | 0.22913 | 1 | 4 | archeological site: cultural or burial | Dated material from archaeological settlements not directly linked to sea level | >HAT | 8.1874 | 0.46359 | 0.46359 | nd | 0.47901 | 0.47901 | nd | 0 | 0 | 0
Beta-389709 | Bondevik et al. 2019 | 2 | Flemsoya; Longva; locality 65; Site 2a (107 x j 163 y); sample LO-7; Layer D/E (middle) | 62.6682 | 6.2712 | 1 | 6140 | 30 | 7033.1667 | 123.8333 | 86.1667 | negative | nd | nd | no | 9.5 | MSL | 0.22913 | 0.22913 | 1 | 4 | archeological site: cultural or burial | Dated material from archaeological settlements not directly linked to sea level | >HAT | 8.3874 | 0.46359 | 0.46359 | nd | 0.47901 | 0.47901 | nd | 0 | 0 | 0
Beta-428853 | Bondevik et al. 2019 | 2 | Flemsoya; Longva; locality 65; Site 2b (105 x j 170 y);; sample LO-54; Layer E | 62.6682 | 6.2712 | 1 | 5330 | 30 | 6108.2 | 154.8 | 108.2 | negative | nd | nd | no | 9.5 | MSL | 0.51235 | 0.51235 | 1 | 4 | archeological site: cultural or burial | Dated material from archaeological settlements not directly linked to sea level | >HAT | 8.3874 | 0.65185 | 0.65185 | nd | 0.66291 | 0.66291 | nd | 0 | 0 | 0
Beta-431633 | Bondevik et al. 2019 | 2 | Flemsoya; Longva; locality 65; Site 2b (105 x j 170 y);; sample LO-55; Layer E | 62.6682 | 6.2712 | 1 | 6440 | 30 | 7372.5 | 51.5 | 90.5 | negative | nd | nd | no | 9.5 | MSL | 0.51235 | 0.51235 | 1 | 4 | archeological site: cultural or burial | Dated material from archaeological settlements not directly linked to sea level | >HAT | 8.3874 | 0.65185 | 0.65185 | nd | 0.66291 | 0.66291 | nd | 0 | 0 | 0
Beta-389711 | Bondevik et al. 2019 | 2 | Flemsoya; Longva; locality 65; Site 2b (107 x j 172 y); sample LO-9; Layer E (top) | 62.6682 | 6.2712 | 1 | 4830 | 30 | 5540.5 | 58.5 | 62.5 | negative | nd | nd | no | 9.8 | MSL | 0.22913 | 0.22913 | 1 | 4 | archeological site: cultural or burial | Dated material from archaeological settlements not directly linked to sea level | >HAT | 8.6874 | 0.46359 | 0.46359 | nd | 0.47901 | 0.47901 | nd | 0 | 0 | 0
Beta-389712 | Bondevik et al. 2019 | 2 | Flemsoya; Longva; locality 65; Site 2b (107 x j172 y);; sample LO-10; Layer E (base) | 62.6682 | 6.2712 | 1 | 6110 | 30 | 7056.75 | 99.25 | 168.75 | negative | nd | nd | no | 9.3 | MSL | 0.22913 | 0.22913 | 1 | 4 | archeological site: cultural or burial | Dated material from archaeological settlements not directly linked to sea level | >HAT | 8.1874 | 0.46359 | 0.46359 | nd | 0.47901 | 0.47901 | nd | 0 | 0 | 0
Beta-428846 | Bondevik et al. 2019 | 2 | Flemsoya; Longva; locality 65; Site 3 (105 x j 200 y);; sample LO-47; Layer E | 62.6682 | 6.2712 | 1 | 6560 | 40 | 7444 | 122 | 77 | negative | nd | nd | no | 9.5 | MSL | 0.51235 | 0.51235 | 1 | 4 | archeological site: cultural or burial | Dated material from archaeological settlements not directly linked to sea level | >HAT | 8.3874 | 0.65185 | 0.65185 | nd | 0.66291 | 0.66291 | nd | 0 | 0 | 0
Beta-428844 | Bondevik et al. 2019 | 2 | Flemsoya; Longva; locality 65; Site 3 (105 x j 201 y); sample LO-45; Layer F | 62.6682 | 6.2712 | 1 | 7010 | 30 | 7853.5 | 78.5 | 101.5 | negative | nd | nd | no | 9.3 | MSL | 0.22913 | 0.22913 | 1 | 4 | archeological site: cultural or burial | Dated material from archaeological settlements not directly linked to sea level | >HAT | 8.1874 | 0.46359 | 0.46359 | nd | 0.47901 | 0.47901 | nd | 0 | 0 | 0
Beta-428847 | Bondevik et al. 2019 | 2 | Flemsoya; Longva; locality 65; Site 3 (105 x j 201 y);; sample LO-48; Layer E | 62.6682 | 6.2712 | 1 | 5980 | 30 | 6793.6667 | 138.3333 | 59.6667 | negative | nd | nd | no | 9.5 | MSL | 0.51235 | 0.51235 | 1 | 4 | archeological site: cultural or burial | Dated material from archaeological settlements not directly linked to sea level | >HAT | 8.3874 | 0.65185 | 0.65185 | nd | 0.66291 | 0.66291 | nd | 0 | 0 | 0
Beta-468567 | Bondevik et al. 2019 | 2 | Flemsoya; Longva; locality 65; Site 3 (106 x j 199 y); sample LO-93; Layer F | 62.6682 | 6.2712 | 1 | 6500 | 30 | 7379.1667 | 96.8333 | 54.1667 | negative | nd | nd | no | 9.3 | MSL | 0.22913 | 0.22913 | 1 | 4 | archeological site: cultural or burial | Dated material from archaeological settlements not directly linked to sea level | >HAT | 8.1874 | 0.46359 | 0.46359 | nd | 0.47901 | 0.47901 | nd | 0 | 0 | 0
Beta-428845 | Bondevik et al. 2019 | 2 | Flemsoya; Longva; locality 65; Site 3 (106 x j 203 y); sample LO-46; Layer F | 62.6682 | 6.2712 | 1 | 6870 | 40 | 7697 | 93 | 83 | negative | nd | nd | no | 9.3 | MSL | 0.22913 | 0.22913 | 1 | 4 | archeological site: cultural or burial | Dated material from archaeological settlements not directly linked to sea level | >HAT | 8.1874 | 0.46359 | 0.46359 | nd | 0.47901 | 0.47901 | nd | 0 | 0 | 0
Beta-428851 | Bondevik et al. 2019 | 2 | Flemsoya; Longva; locality 65; Site 3 (106 x j 205 y); sample LO-52; Layer D/E | 62.6682 | 6.2712 | 1 | 6130 | 30 | 7061.75 | 95.25 | 153.75 | negative | nd | nd | no | 9.5 | MSL | 0.51235 | 0.51235 | 1 | 4 | archeological site: cultural or burial | Dated material from archaeological settlements not directly linked to sea level | >HAT | 8.3874 | 0.65185 | 0.65185 | nd | 0.66291 | 0.66291 | nd | 0 | 0 | 0
Beta-428852 | Bondevik et al. 2019 | 2 | Flemsoya; Longva; locality 65; Site 3 (106 x j 205 y); sample LO-53; Layer E | 62.6682 | 6.2712 | 1 | 6100 | 30 | 7055 | 100 | 199 | negative | nd | nd | no | 9.5 | MSL | 0.51235 | 0.51235 | 1 | 4 | archeological site: cultural or burial | Dated material from archaeological settlements not directly linked to sea level | >HAT | 8.3874 | 0.65185 | 0.65185 | nd | 0.66291 | 0.66291 | nd | 0 | 0 | 0
Beta-458901 | Bondevik et al. 2019 | 2 | Flemsoya; Longva; locality 65; Site 3 (106 x j 205 y); sample LO-92; Layer E (middle) | 62.6682 | 6.2712 | 1 | 6070 | 30 | 6921.5 | 227.5 | 122.5 | negative | nd | nd | no | 9.5 | MSL | 0.22913 | 0.22913 | 1 | 4 | archeological site: cultural or burial | Dated material from archaeological settlements not directly linked to sea level | >HAT | 8.3874 | 0.46359 | 0.46359 | nd | 0.47901 | 0.47901 | nd | 0 | 0 | 0
Beta-458894 | Bondevik et al. 2019 | 2 | Flemsoya; Longva; locality 65; Site 3 (107 x j 188 y); sample LO-85; Layer E (top) | 62.6682 | 6.2712 | 1 | 6120 | 30 | 7058.5 | 97.5 | 161.5 | negative | nd | nd | no | 9.8 | MSL | 0.22913 | 0.22913 | 1 | 4 | archeological site: cultural or burial | Dated material from archaeological settlements not directly linked to sea level | >HAT | 8.6874 | 0.46359 | 0.46359 | nd | 0.47901 | 0.47901 | nd | 0 | 0 | 0
Beta-458895 | Bondevik et al. 2019 | 2 | Flemsoya; Longva; locality 65; Site 3 (107 x j 188 y); sample LO-86; Layer E | 62.6682 | 6.2712 | 1 | 6360 | 30 | 7286.75 | 129.25 | 116.75 | negative | nd | nd | no | 9.5 | MSL | 0.51235 | 0.51235 | 1 | 4 | archeological site: cultural or burial | Dated material from archaeological settlements not directly linked to sea level | >HAT | 8.3874 | 0.65185 | 0.65185 | nd | 0.66291 | 0.66291 | nd | 0 | 0 | 0
Beta-458896 | Bondevik et al. 2019 | 2 | Flemsoya; Longva; locality 65; Site 3 (107 x j 188 y); sample LO-87; Layer E | 62.6682 | 6.2712 | 1 | 6320 | 30 | 7222 | 89 | 56 | negative | nd | nd | no | 9.5 | MSL | 0.51235 | 0.51235 | 1 | 4 | archeological site: cultural or burial | Dated material from archaeological settlements not directly linked to sea level | >HAT | 8.3874 | 0.65185 | 0.65185 | nd | 0.66291 | 0.66291 | nd | 0 | 0 | 0
Beta-458897 | Bondevik et al. 2019 | 2 | Flemsoya; Longva; locality 65; Site 3 (107 x j 188 y); sample LO-88; Layer E | 62.6682 | 6.2712 | 1 | 6450 | 30 | 7384.1667 | 41.8333 | 74.1667 | negative | nd | nd | no | 9.5 | MSL | 0.51235 | 0.51235 | 1 | 4 | archeological site: cultural or burial | Dated material from archaeological settlements not directly linked to sea level | >HAT | 8.3874 | 0.65185 | 0.65185 | nd | 0.66291 | 0.66291 | nd | 0 | 0 | 0
Beta-458898 | Bondevik et al. 2019 | 2 | Flemsoya; Longva; locality 65; Site 3 (107 x j 188 y); sample LO-89; Layer E (base) | 62.6682 | 6.2712 | 1 | 6480 | 30 | 7378.5 | 49.5 | 56.5 | negative | nd | nd | no | 9.3 | MSL | 0.22913 | 0.22913 | 1 | 4 | archeological site: cultural or burial | Dated material from archaeological settlements not directly linked to sea level | >HAT | 8.1874 | 0.46359 | 0.46359 | nd | 0.47901 | 0.47901 | nd | 0 | 0 | 0
Beta-389714 | Bondevik et al. 2019 | 2 | Flemsoya; Longva; locality 65; Site 3 (107 x j 190 y); sample LO-12; Layer E (base) | 62.6682 | 6.2712 | 1 | 6560 | 30 | 7444.25 | 114.75 | 19.25 | negative | nd | nd | no | 9.3 | MSL | 0.22913 | 0.22913 | 1 | 4 | archeological site: cultural or burial | Dated material from archaeological settlements not directly linked to sea level | >HAT | 8.1874 | 0.46359 | 0.46359 | nd | 0.47901 | 0.47901 | nd | 0 | 0 | 0
Beta-389713 | Bondevik et al. 2019 | 2 | Flemsoya; Longva; locality 65; Site 3 (107 x j 190 y); sample LO-11; Layer E (top) | 62.6682 | 6.2712 | 1 | 6210 | 30 | 7095.5 | 150.5 | 96.5 | negative | nd | nd | no | 9.8 | MSL | 0.22913 | 0.22913 | 1 | 4 | archeological site: cultural or burial | Dated material from archaeological settlements not directly linked to sea level | >HAT | 8.6874 | 0.46359 | 0.46359 | nd | 0.47901 | 0.47901 | nd | 0 | 0 | 0
Beta-468571 | Bondevik et al. 2019 | 2 | Flemsoya; Longva; locality 65; Site 3 (107 x j 194 y); sample LO-97; Layer F/E (base) | 62.6682 | 6.2712 | 1 | 6630 | 30 | 7529.5 | 42.5 | 97.5 | negative | nd | nd | no | 9.3 | MSL | 0.22913 | 0.22913 | 1 | 4 | archeological site: cultural or burial | Dated material from archaeological settlements not directly linked to sea level | >HAT | 8.1874 | 0.46359 | 0.46359 | nd | 0.47901 | 0.47901 | nd | 0 | 0 | 0
Beta-389715 | Bondevik et al. 2019 | 2 | Flemsoya; Longva; locality 65; Site 3 (107 x j 196 y); sample LO-13; Layer E (top) | 62.6682 | 6.2712 | 1 | 4020 | 30 | 4478.6667 | 91.3333 | 61.6667 | negative | nd | nd | no | 9.8 | MSL | 0.22913 | 0.22913 | 1 | 4 | archeological site: cultural or burial | Dated material from archaeological settlements not directly linked to sea level | >HAT | 8.6874 | 0.46359 | 0.46359 | nd | 0.47901 | 0.47901 | nd | 0 | 0 | 0
Beta-389716 | Bondevik et al. 2019 | 2 | Flemsoya; Longva; locality 65; Site 3 (107 x j 196 y); sample LO-14; Layer E (base) | 62.6682 | 6.2712 | 1 | 6570 | 30 | 7444.25 | 115.75 | 17.25 | negative | nd | nd | no | 9.3 | MSL | 0.22913 | 0.22913 | 1 | 4 | archeological site: cultural or burial | Dated material from archaeological settlements not directly linked to sea level | >HAT | 8.1874 | 0.46359 | 0.46359 | nd | 0.47901 | 0.47901 | nd | 0 | 0 | 0
Beta-389717 | Bondevik et al. 2019 | 2 | Flemsoya; Longva; locality 65; Site 3 (107 x j 196 y); sample LO-15; Layer E | 62.6682 | 6.2712 | 1 | 6540 | 30 | 7443.75 | 116.25 | 82.75 | negative | nd | nd | no | 9.5 | MSL | 0.51235 | 0.51235 | 1 | 4 | archeological site: cultural or burial | Dated material from archaeological settlements not directly linked to sea level | >HAT | 8.3874 | 0.65185 | 0.65185 | nd | 0.66291 | 0.66291 | nd | 0 | 0 | 0
Beta-415035 | Bondevik et al. 2019 | 2 | Flemsoya; Longva; locality 65; Site 3 (107 x j 198 y); sample LO-37; Layer E | 62.6682 | 6.2712 | 1 | 6550 | 30 | 7443.75 | 116.25 | 20.75 | negative | nd | nd | no | 9.5 | MSL | 0.51235 | 0.51235 | 1 | 4 | archeological site: cultural or burial | Dated material from archaeological settlements not directly linked to sea level | >HAT | 8.3874 | 0.65185 | 0.65185 | nd | 0.66291 | 0.66291 | nd | 0 | 0 | 0
Beta-468568 | Bondevik et al. 2019 | 2 | Flemsoya; Longva; locality 65; Site 3 (107 x j 199 y); sample LO-94; Layer F | 62.6682 | 6.2712 | 1 | 6570 | 30 | 7444.25 | 115.75 | 17.25 | negative | nd | nd | no | 9.3 | MSL | 0.22913 | 0.22913 | 1 | 4 | archeological site: cultural or burial | Dated material from archaeological settlements not directly linked to sea level | >HAT | 8.1874 | 0.46359 | 0.46359 | nd | 0.47901 | 0.47901 | nd | 0 | 0 | 0
Beta-389718 | Bondevik et al. 2019 | 2 | Flemsoya; Longva; locality 65; Site 3 (107 x j 201 y); sample LO-16; Layer E (top) | 62.6682 | 6.2712 | 1 | 6330 | 30 | 7224 | 94 | 58 | negative | nd | nd | no | 9.8 | MSL | 0.22913 | 0.22913 | 1 | 4 | archeological site: cultural or burial | Dated material from archaeological settlements not directly linked to sea level | >HAT | 8.6874 | 0.46359 | 0.46359 | nd | 0.47901 | 0.47901 | nd | 0 | 0 | 0
Beta-389719 | Bondevik et al. 2019 | 2 | Flemsoya; Longva; locality 65; Site 3 (107 x j 201 y); sample LO-17; Layer E (base) | 62.6682 | 6.2712 | 1 | 6340 | 30 | 7225.75 | 97.25 | 59.75 | negative | nd | nd | no | 9.3 | MSL | 0.22913 | 0.22913 | 1 | 4 | archeological site: cultural or burial | Dated material from archaeological settlements not directly linked to sea level | >HAT | 8.1874 | 0.46359 | 0.46359 | nd | 0.47901 | 0.47901 | nd | 0 | 0 | 0
Beta-468572 | Bondevik et al. 2019 | 2 | Flemsoya; Longva; locality 65; Site 3 (108 x j 192 y); sample LO-98; Layer F/E (base) | 62.6682 | 6.2712 | 1 | 6530 | 30 | 7443.25 | 111.75 | 108.25 | negative | nd | nd | no | 9.3 | MSL | 0.22913 | 0.22913 | 1 | 4 | archeological site: cultural or burial | Dated material from archaeological settlements not directly linked to sea level | >HAT | 8.1874 | 0.46359 | 0.46359 | nd | 0.47901 | 0.47901 | nd | 0 | 0 | 0
Beta-468570 | Bondevik et al. 2019 | 2 | Flemsoya; Longva; locality 65; Site 3 (108 x j 194 y); sample LO-96; Layer F/E (base) | 62.6682 | 6.2712 | 1 | 6650 | 30 | 7538.3333 | 39.6667 | 104.3333 | negative | nd | nd | no | 9.3 | MSL | 0.22913 | 0.22913 | 1 | 4 | archeological site: cultural or burial | Dated material from archaeological settlements not directly linked to sea level | >HAT | 8.1874 | 0.46359 | 0.46359 | nd | 0.47901 | 0.47901 | nd | 0 | 0 | 0
Beta-468569 | Bondevik et al. 2019 | 2 | Flemsoya; Longva; locality 65; Site 3 (108 x j 203 y); sample LO-95; Layer F | 62.6682 | 6.2712 | 1 | 6740 | 30 | 7593.5 | 70.5 | 73.5 | negative | nd | nd | no | 9.3 | MSL | 0.22913 | 0.22913 | 1 | 4 | archeological site: cultural or burial | Dated material from archaeological settlements not directly linked to sea level | >HAT | 8.1874 | 0.46359 | 0.46359 | nd | 0.47901 | 0.47901 | nd | 0 | 0 | 0
Beta-415036 | Bondevik et al. 2019 | 2 | Flemsoya; Longva; locality 65; Trench 1 (101 x j 134 y); sample LO-38; Layer E | 62.6682 | 6.2712 | 1 | 6450 | 30 | 7384.1667 | 41.8333 | 74.1667 | negative | nd | nd | no | 9.5 | MSL | 0.51235 | 0.51235 | 1 | 4 | archeological site: cultural or burial | Dated material from archaeological settlements not directly linked to sea level | >HAT | 8.3874 | 0.65185 | 0.65185 | nd | 0.66291 | 0.66291 | nd | 0 | 0 | 0
Beta-415037 | Bondevik et al. 2019 | 2 | Flemsoya; Longva; locality 65; Trench 1 (101 x j 134 y); sample LO-39; Layer E (base) | 62.6682 | 6.2712 | 1 | 6360 | 30 | 7286.75 | 129.25 | 116.75 | negative | nd | nd | no | 9.3 | MSL | 0.22913 | 0.22913 | 1 | 4 | archeological site: cultural or burial | Dated material from archaeological settlements not directly linked to sea level | >HAT | 8.1874 | 0.46359 | 0.46359 | nd | 0.47901 | 0.47901 | nd | 0 | 0 | 0
Beta-458891 | Bondevik et al. 2019 | 2 | Flemsoya; Longva; locality 65; Trench 1 (101 x j 134 y); sample LO-82; Layer E (top) | 62.6682 | 6.2712 | 1 | 4840 | 30 | 5542 | 106 | 64 | negative | nd | nd | no | 9.8 | MSL | 0.22913 | 0.22913 | 1 | 4 | archeological site: cultural or burial | Dated material from archaeological settlements not directly linked to sea level | >HAT | 8.6874 | 0.46359 | 0.46359 | nd | 0.47901 | 0.47901 | nd | 0 | 0 | 0
Beta-458892 | Bondevik et al. 2019 | 2 | Flemsoya; Longva; locality 65; Trench 1 (101 x j 134 y); sample LO-83; Layer E | 62.6682 | 6.2712 | 1 | 6360 | 30 | 7286.75 | 129.25 | 116.75 | negative | nd | nd | no | 9.5 | MSL | 0.51235 | 0.51235 | 1 | 4 | archeological site: cultural or burial | Dated material from archaeological settlements not directly linked to sea level | >HAT | 8.3874 | 0.65185 | 0.65185 | nd | 0.66291 | 0.66291 | nd | 0 | 0 | 0
Beta-458887 | Bondevik et al. 2019 | 2 | Flemsoya; Longva; locality 65; Trench 1 (105 x j 135 y); sample LO-78; Layer F | 62.6682 | 6.2712 | 1 | 6130 | 30 | 7061.75 | 95.25 | 153.75 | negative | nd | nd | no | 9.3 | MSL | 0.22913 | 0.22913 | 1 | 4 | archeological site: cultural or burial | Dated material from archaeological settlements not directly linked to sea level | >HAT | 8.1874 | 0.46359 | 0.46359 | nd | 0.47901 | 0.47901 | nd | 0 | 0 | 0
Beta-428840 | Bondevik et al. 2019 | 2 | Flemsoya; Longva; locality 65; Trench 1 (105 x j 135 y); sample LO-41; Layer E (base) | 62.6682 | 6.2712 | 1 | 6730 | 30 | 7590 | 72 | 73 | negative | nd | nd | no | 9.3 | MSL | 0.22913 | 0.22913 | 1 | 4 | archeological site: cultural or burial | Dated material from archaeological settlements not directly linked to sea level | >HAT | 8.1874 | 0.46359 | 0.46359 | nd | 0.47901 | 0.47901 | nd | 0 | 0 | 0
Beta-428839 | Bondevik et al. 2019 | 2 | Flemsoya; Longva; locality 65; Trench 1 (105 x j 135 y); sample LO-40; Layer E (top) | 62.6682 | 6.2712 | 1 | 5680 | 30 | 6439.75 | 112.25 | 41.75 | negative | nd | nd | no | 9.8 | MSL | 0.22913 | 0.22913 | 1 | 4 | archeological site: cultural or burial | Dated material from archaeological settlements not directly linked to sea level | >HAT | 8.6874 | 0.46359 | 0.46359 | nd | 0.47901 | 0.47901 | nd | 0 | 0 | 0
Beta-427476 | Bondevik et al. 2019 | 2 | Flemsoya; Longva; locality 65; Trench 1 (pollen); sample K-56588; Layer F (top) | 62.6682 | 6.2712 | 1 | 5520 | 30 | 6281.5 | 266.5 | 277.5 | negative | nd | nd | no | 9.3 | MSL | 0.22913 | 0.22913 | 1 | 4 | archeological site: cultural or burial | Dated material from archaeological settlements not directly linked to sea level | >HAT | 8.1874 | 0.46359 | 0.46359 | nd | 0.47901 | 0.47901 | nd | 0 | 0 | 0
Beta-427479 | Bondevik et al. 2019 | 2 | Flemsoya; Longva; locality 65; Trench 1 (pollen); sample K-56592; Layer I (top) | 62.6682 | 6.2712 | 1 | 6710 | 30 | 7588.3333 | 190.6667 | 165.3333 | negative | nd | nd | no | 9.3 | MSL | 0.51235 | 0.51235 | 1 | 5 | sedimentary indicator: peat bog or glaciofluvial sediment | aeolian, alluvial, lacustrine, or peat bog sediment | >MHWS | 8.3666 | 0.65185 | 0.65185 | nd | 0.66291 | 0.66291 | nd | 0 | 0 | 0
Beta-446626 | Bondevik et al. 2019 | 2 | Flemsoya; Longva; locality 65; Trench 1 (pollen); sample K-56595; Layer I (middle) | 62.6682 | 6.2712 | 1 | 7430 | 30 | 8257.5 | 144.5 | 232.5 | negative | nd | nd | no | 9.3 | MSL | 0.51235 | 0.51235 | 1 | 5 | sedimentary indicator: peat bog or glaciofluvial sediment | aeolian, alluvial, lacustrine, or peat bog sediment | >MHWS | 8.3666 | 0.65185 | 0.65185 | nd | 0.66291 | 0.66291 | nd | 0 | 0 | 0
Beta-427478 | Bondevik et al. 2019 | 2 | Flemsoya; Longva; locality 65; Trench 1 (pollen); sample K-56598; Layer I (base) | 62.6682 | 6.2712 | 1 | 8290 | 30 | 9262.25 | 219.75 | 243.25 | negative | nd | nd | no | 9.1 | MSL | 0.51235 | 0.51235 | 1 | 5 | sedimentary indicator: peat bog or glaciofluvial sediment | aeolian, alluvial, lacustrine, or peat bog sediment | >MHWS | 8.1666 | 0.65185 | 0.65185 | nd | 0.66291 | 0.66291 | nd | 0 | 0 | 0
Beta-482271 | Bondevik et al. 2019 | 2 | Flemsoya; Longva; locality 65; Site 3 (pollen series 30); sample K-57238; Layer D (lower) | 62.6682 | 6.2712 | 1 | 5620 | 30 | 6379.5 | 280.5 | 171.5 | negative | nd | nd | no | 9.5 | MSL | 0.51235 | 0.51235 | 1 | 5 | sedimentary indicator: peat bog or glaciofluvial sediment | aeolian, alluvial, lacustrine, or peat bog sediment | >MHWS | 8.5666 | 0.65185 | 0.65185 | nd | 0.66291 | 0.66291 | nd | 0 | 0 | 0
Beta-482272 | Bondevik et al. 2019 | 2 | Flemsoya; Longva; locality 65; Site 3 (pollen series 30); sample K-57339; Layer I | 62.6682 | 6.2712 | 1 | 6210 | 30 | 7152 | 259 | 353 | negative | nd | nd | no | 9.3 | MSL | 0.51235 | 0.51235 | 1 | 5 | sedimentary indicator: peat bog or glaciofluvial sediment | aeolian, alluvial, lacustrine, or peat bog sediment | >MHWS | 8.3666 | 0.65185 | 0.65185 | nd | 0.66291 | 0.66291 | nd | 0 | 0 | 0
Beta-427477 | Bondevik et al. 2019 | 2 | Flemsoya; Longva; locality 65; Trench 3 (pollen); sample K-16148; Layer I (top) | 62.6682 | 6.2712 | 1 | 6810 | 30 | 7636.5 | 280.5 | 156.5 | negative | nd | nd | no | 9.3 | MSL | 0.51235 | 0.51235 | 1 | 5 | sedimentary indicator: peat bog or glaciofluvial sediment | aeolian, alluvial, lacustrine, or peat bog sediment | >MHWS | 8.3666 | 0.65185 | 0.65185 | nd | 0.66291 | 0.66291 | nd | 0 | 0 | 0
Beta-428312 | Bondevik et al. 2019 | 2 | Flemsoya; Longva; locality 65; Trench 3 (pollen); sample K-16148; Layer I (top) | 62.6682 | 6.2712 | 1 | 6930 | 30 | 7780.75 | 163.25 | 196.75 | negative | nd | nd | no | 9.3 | MSL | 0.51235 | 0.51235 | 1 | 5 | sedimentary indicator: peat bog or glaciofluvial sediment | aeolian, alluvial, lacustrine, or peat bog sediment | >MHWS | 8.3666 | 0.65185 | 0.65185 | nd | 0.66291 | 0.66291 | nd | 0 | 0 | 0
Beta-446625 | Bondevik et al. 2019 | 2 | Flemsoya; Longva; locality 65; Trench 3 (pollen); sample K-16158; Layer I (middle) | 62.6682 | 6.2712 | 1 | 7720 | 30 | 8532.5 | 441.5 | 202.5 | negative | nd | nd | no | 9.3 | MSL | 0.51235 | 0.51235 | 1 | 5 | sedimentary indicator: peat bog or glaciofluvial sediment | aeolian, alluvial, lacustrine, or peat bog sediment | >MHWS | 8.3666 | 0.65185 | 0.65185 | nd | 0.66291 | 0.66291 | nd | 0 | 0 | 0
Beta-446624 | Bondevik et al. 2019 | 2 | Flemsoya; Longva; locality 65; Trench 3 (pollen); sample K-16166; Layer I (lower) | 62.6682 | 6.2712 | 1 | 8430 | 30 | 9404.75 | 149.25 | 369.75 | negative | nd | nd | no | 9.1 | MSL | 0.51235 | 0.51235 | 1 | 5 | sedimentary indicator: peat bog or glaciofluvial sediment | aeolian, alluvial, lacustrine, or peat bog sediment | >MHWS | 8.1666 | 0.65185 | 0.65185 | nd | 0.66291 | 0.66291 | nd | 0 | 0 | 0
Beta-428313 | Bondevik et al. 2019 | 2 | Flemsoya; Longva; locality 65; Trench 3 (pollen); sample K-16170; Layer I (base) | 62.6682 | 6.2712 | 1 | 8460 | 30 | 9480 | 181 | 344 | negative | nd | nd | no | 9.1 | MSL | 0.51235 | 0.51235 | 1 | 5 | sedimentary indicator: peat bog or glaciofluvial sediment | aeolian, alluvial, lacustrine, or peat bog sediment | >MHWS | 8.1666 | 0.65185 | 0.65185 | nd | 0.66291 | 0.66291 | nd | 0 | 0 | 0
Beta-427480 | Bondevik et al. 2019 | 2 | Flemsoya; Longva; locality 65; Trench 3 (pollen); sample K-16170; Layer I (base) | 62.6682 | 6.2712 | 1 | 9230 | 30 | 10389.8333 | 289.1667 | 171.8333 | negative | nd | nd | no | 9.1 | MSL | 0.51235 | 0.51235 | 1 | 5 | sedimentary indicator: peat bog or glaciofluvial sediment | aeolian, alluvial, lacustrine, or peat bog sediment | >MHWS | 8.1666 | 0.65185 | 0.65185 | nd | 0.66291 | 0.66291 | nd | 0 | 0 | 0
NOSAMS-23817a | Rickerich 2018 | 2 | ingoya | 71.0673 | 24.09 | 1 | 6720 | 30 | 7591.5 | 69.5 | 78.5 | positive | n/a | n/a | n/a | 6 | MSL | 0.31654 | 0.31654 | 0 | 7 | isolation basin (index point) | Gyttja, mud, clay, or silt preserve the transition between fresh-water and marine/brackish sediments, supported by diatoms, macrofossils, or pollen assemblages | MLWS - MHWS | 6.0376 | 1.2344 | 1.2344 | nd | 1.2461 | 1.2461 | nd | 0 | 0 | 0
NOSAMS-23817b | Rickerich 2018 | 2 | ingoya | 71.0673 | 24.09 | 1 | 4620 | 20 | 5373.25 | 71.75 | 66.25 | negative | n/a | n/a | n/a | 6 | MSL | 0.31654 | 0.31654 | 0 | 7 | isolation basin (index point) | Gyttja, mud, clay, or silt preserve the transition between fresh-water and marine/brackish sediments, supported by diatoms, macrofossils, or pollen assemblages | MLWS - MHWS | 6.0376 | 1.2344 | 1.2344 | nd | 1.2461 | 1.2461 | nd | 0 | 0 | 0
#REF! | #REF! | #REF! | #REF! | #REF! | #REF! | #REF! | #REF! | #REF! | #REF! | #REF! | #REF! | #REF! | #REF! | #REF! | #REF! | #REF! | #REF! | #REF! | #REF! | #REF! | #REF! | #REF! | #REF! | #REF! | #REF! | #REF! | #REF! | #REF! | #REF! | #REF! | #REF! | #REF! | #REF! | #REF!
#REF! | #REF! | #REF! | #REF! | #REF! | #REF! | #REF! | #REF! | #REF! | #REF! | #REF! | #REF! | #REF! | #REF! | #REF! | #REF! | #REF! | #REF! | #REF! | #REF! | #REF! | #REF! | #REF! | #REF! | #REF! | #REF! | #REF! | #REF! | #REF! | #REF! | #REF! | #REF! | #REF! | #REF! | #REF!
Tua-5647 | Rasmussen et al. 2018 | 2 | Troms; L2 | 69.752 | 19.95 | 1 | 8700 | 55 | 9601.25 | 288.75 | 59.25 | negative | n/a | n/a | n/a | 19.86 | MSL | 0.15033 | 0.15033 | 0 | 7 | isolation basin (index point) | Gyttja, mud, clay, or silt preserve the transition between fresh-water and marine/brackish sediments, supported by diatoms, macrofossils, or pollen assemblages | MLWS - MHWS | 19.8816 | 1.3611 | 1.3611 | nd | 1.4084 | 1.4084 | nd | 0 | 0 | 0
Tua-5646 | Rasmussen et al. 2018 | 2 | Troms; L2 | 69.752 | 19.95 | 1 | 8250 | 50 | 9215 | 201 | 187 | positive | n/a | n/a | n/a | 19.86 | MSL | 0.15033 | 0.15033 | 0 | 7 | isolation basin (index point) | Gyttja, mud, clay, or silt preserve the transition between fresh-water and marine/brackish sediments, supported by diatoms, macrofossils, or pollen assemblages | MLWS - MHWS | 19.8816 | 1.3611 | 1.3611 | nd | 1.4084 | 1.4084 | nd | 0 | 0 | 0
Ua-44731 | Rasmussen et al. 2018 | 2 | Troms; L2 | 69.752 | 19.95 | 1 | 6094 | 41 | 6937.25 | 218.75 | 137.25 | negative | n/a | n/a | n/a | 19.86 | MSL | 0.15033 | 0.15033 | 0 | 7 | isolation basin (index point) | Gyttja, mud, clay, or silt preserve the transition between fresh-water and marine/brackish sediments, supported by diatoms, macrofossils, or pollen assemblages | MLWS - MHWS | 19.8816 | 1.3611 | 1.3611 | nd | 1.4084 | 1.4084 | nd | 0 | 0 | 0
Ua-44730 | Rasmussen et al. 2018 | 2 | Troms; L2 | 69.752 | 19.95 | 1 | 5929 | 41 | 6723.5 | 156.5 | 60.5 | negative | n/a | n/a | n/a | 19.86 | MSL | 0.15033 | 0.15033 | 0 | 7 | isolation basin (index point) | Gyttja, mud, clay, or silt preserve the transition between fresh-water and marine/brackish sediments, supported by diatoms, macrofossils, or pollen assemblages | MLWS - MHWS | 19.8816 | 1.3611 | 1.3611 | nd | 1.4084 | 1.4084 | nd | 0 | 0 | 0
Ua-44733 | Rasmussen et al. 2018 | 2 | Troms; L4 | 69.7511 | 19.95 | 1 | 9215 | 57 | 10386 | 168 | 143 | negative | n/a | n/a | n/a | 21.86 | MSL | 0.15033 | 0.15033 | -1 | 7 | isolation basin (marine limiting point) | isolation basin sediments containing in-situ marine shells, foraminiferal assemblages, marine diatoms, or identifiable marine geochemical signals in clastic or organic sediment | <MTL | 21.86 | 0.19033 | 0.19033 | nd | 0.28285 | 0.28285 | nd | 0 | 0 | Though this is an isolation - the authors label it as slightly too old because it is below contact
Ua-44732 | Rasmussen et al. 2018 | 2 | Troms; L5 | 69.7578 | 19.97 | 1 | 8655 | 54 | 9603 | 278 | 71 | negative | n/a | n/a | n/a | 25.96 | MSL | 0.15033 | 0.15033 | 0 | 7 | isolation basin (index point) | Gyttja, mud, clay, or silt preserve the transition between fresh-water and marine/brackish sediments, supported by diatoms, macrofossils, or pollen assemblages | MLWS - MHWS | 25.9815 | 1.3583 | 1.3583 | nd | 1.3924 | 1.3924 | nd | 0 | 0 | 0
Poz-80678 | Romundset et al. 2018 | 2 | Tvedestrand; eikastjenna | 58.6241 | 9 | 1 | 10020 | 60 | 11528.625 | 271.375 | 256.625 | negative | n/a | 1.939 | n/a | 85.7 | MSL | 1.01 | 1.01 | 0 | 7 | isolation basin (index point) | Gyttja, mud, clay, or silt preserve the transition between fresh-water and marine/brackish sediments, supported by diatoms, macrofossils, or pollen assemblages | MLWS - MHWS | 85.7008 | 1.0305 | 1.0305 | nd | 1.5596 | 1.5596 | nd | 0 | 0 | 0
Poz-71590 | Romundset et al. 2018 | 2 | Tvedestrand; midttjenna | 58.5959 | 8.92 | 1 | 9510 | 50 | 10925.5 | 151.5 | 337.5 | negative | n/a | 0.83 | n/a | 68.2 | MSL | 0.15033 | 0.15033 | 0 | 7 | isolation basin (index point) | Gyttja, mud, clay, or silt preserve the transition between fresh-water and marine/brackish sediments, supported by diatoms, macrofossils, or pollen assemblages | MLWS - MHWS | 68.201 | 0.25469 | 0.25469 | nd | 0.39369 | 0.39369 | nd | 0 | 0 | 0
Poz-71595 | Romundset et al. 2018 | 2 | Hanto; johan_olsson-myra | 58.5808 | 8.94 | 1 | 9470 | 50 | 10657.75 | 410.25 | 85.75 | negative | n/a | 1.062 | n/a | 63.2 | MSL | 0.15033 | 0.15033 | 0 | 7 | isolation basin (index point) | Gyttja, mud, clay, or silt preserve the transition between fresh-water and marine/brackish sediments, supported by diatoms, macrofossils, or pollen assemblages | MLWS - MHWS | 63.201 | 0.25572 | 0.25572 | nd | 0.39429 | 0.39429 | nd | 0 | 0 | 0
Poz-71596 | Romundset et al. 2018 | 2 | Hanto; johan_olsson-myra | 58.5808 | 8.94 | 1 | 9530 | 50 | 10913.25 | 180.75 | 253.25 | negative | n/a | 1.062 | n/a | 63.2 | MSL | 0.15033 | 0.15033 | 0 | 7 | isolation basin (index point) | Gyttja, mud, clay, or silt preserve the transition between fresh-water and marine/brackish sediments, supported by diatoms, macrofossils, or pollen assemblages | MLWS - MHWS | 63.201 | 0.25572 | 0.25572 | nd | 0.39429 | 0.39429 | nd | 0 | 0 | 0
Poz-72460 | Romundset et al. 2018 | 2 | Hanto; Rosstjenna | 58.5542 | 8.87 | 1 | 9100 | 50 | 10254 | 222 | 68 | negative | n/a | 0.773 | n/a | 59 | MSL | 1.01 | 1.01 | 0 | 7 | isolation basin (index point) | Gyttja, mud, clay, or silt preserve the transition between fresh-water and marine/brackish sediments, supported by diatoms, macrofossils, or pollen assemblages | MLWS - MHWS | 59.0011 | 1.0312 | 1.0312 | nd | 1.5587 | 1.5587 | nd | 0 | 0 | 0
Poz-72462 | Romundset et al. 2018 | 2 | Hanto; Rosstjenna | 58.5542 | 8.87 | 1 | 9840 | 50 | 11237 | 155 | 52 | negative | n/a | 0.773 | n/a | 59 | MSL | 1.01 | 1.01 | -1 | 7 | isolation basin (marine limiting point) | isolation basin sediments containing in-situ marine shells, foraminiferal assemblages, marine diatoms, or identifiable marine geochemical signals in clastic or organic sediment | <MTL | 59 | 1.0171 | 1.0171 | nd | 1.5494 | 1.5494 | nd | 0 | 0 | 0
Poz-73672 | Romundset et al. 2018 | 2 | Tvedestrand; gladstadtjenna | 58.6092 | 8.93 | 1 | 9590 | 50 | 10967.375 | 194.625 | 220.375 | negative | n/a | 0.837 | n/a | 52.8 | MSL | 0.15033 | 0.15033 | 0 | 7 | isolation basin (index point) | Gyttja, mud, clay, or silt preserve the transition between fresh-water and marine/brackish sediments, supported by diatoms, macrofossils, or pollen assemblages | MLWS - MHWS | 52.8009 | 0.2542 | 0.2542 | nd | 1.1973 | 1.1973 | nd | 0 | 0 | 0
Poz-72443 | Romundset et al. 2018 | 2 | Tvedestrand; oygardstjenna | 58.611 | 8.9 | 1 | 9390 | 60 | 10646 | 347 | 226 | negative | n/a | 1.014 | n/a | 52 | MSL | 0.15033 | 0.15033 | 0 | 7 | isolation basin (index point) | Gyttja, mud, clay, or silt preserve the transition between fresh-water and marine/brackish sediments, supported by diatoms, macrofossils, or pollen assemblages | MLWS - MHWS | 52.001 | 0.25371 | 0.25371 | nd | 0.39314 | 0.39314 | nd | 0 | 0 | 0
Poz-72450 | Romundset et al. 2018 | 2 | Hanto; kroktjenna ovre | 58.5579 | 8.88 | 1 | 9260 | 60 | 10375.75 | 198.25 | 121.75 | negative | n/a | 0.685 | n/a | 46.9 | MSL | 0.15033 | 0.15033 | 0 | 7 | isolation basin (index point) | Gyttja, mud, clay, or silt preserve the transition between fresh-water and marine/brackish sediments, supported by diatoms, macrofossils, or pollen assemblages | MLWS - MHWS | 46.9011 | 0.25664 | 0.25664 | nd | 0.39559 | 0.39559 | nd | 0 | 0 | 0
Poz-72457 | Romundset et al. 2018 | 2 | Hanto; kroktjenna nedre | 58.5568 | 8.88 | 1 | 9220 | 50 | 10380.5 | 166.5 | 134.5 | negative | n/a | 0.59 | n/a | 46.7 | MSL | 0.15033 | 0.15033 | 0 | 7 | isolation basin (index point) | Gyttja, mud, clay, or silt preserve the transition between fresh-water and marine/brackish sediments, supported by diatoms, macrofossils, or pollen assemblages | MLWS - MHWS | 46.7011 | 0.25664 | 0.25664 | nd | 0.39559 | 0.39559 | nd | 0 | 0 | 0
Poz-71602 | Romundset et al. 2018 | 2 | Tvedestrand; tranbaerlona | 58.6251 | 8.96 | 1 | 9290 | 50 | 10498.3333 | 149.6667 | 212.3333 | negative | n/a | 0.718 | n/a | 46 | MSL | 0.15033 | 0.15033 | 0 | 7 | isolation basin (index point) | Gyttja, mud, clay, or silt preserve the transition between fresh-water and marine/brackish sediments, supported by diatoms, macrofossils, or pollen assemblages | MLWS - MHWS | 46.0009 | 0.25343 | 0.25343 | nd | 0.39237 | 0.39237 | nd | 0 | 0 | 0
Poz-73675 | Romundset et al. 2018 | 2 | Hanto; eikelandsmyra | 58.5686 | 8.93 | 1 | 8620 | 50 | 9595 | 104 | 102 | negative | n/a | 0.665 | n/a | 40.5 | MSL | 0.15033 | 0.15033 | 0 | 7 | isolation basin (index point) | Gyttja, mud, clay, or silt preserve the transition between fresh-water and marine/brackish sediments, supported by diatoms, macrofossils, or pollen assemblages | MLWS - MHWS | 40.501 | 0.25656 | 0.25656 | nd | 1.1975 | 1.1975 | nd | 0 | 0 | 0
Poz-73676 | Romundset et al. 2018 | 2 | Hanto; eikelandsmyra | 58.5686 | 8.93 | 1 | 9590 | 50 | 10967.375 | 194.625 | 220.375 | negative | n/a | 0.665 | n/a | 40.5 | MSL | 0.15033 | 0.15033 | -1 | 7 | isolation basin (marine limiting point) | isolation basin sediments containing in-situ marine shells, foraminiferal assemblages, marine diatoms, or identifiable marine geochemical signals in clastic or organic sediment | <MTL | 40.5 | 0.19159 | 0.19159 | nd | 1.1852 | 1.1852 | nd | 0 | 0 | 0
Poz-72265 | Romundset et al. 2018 | 2 | Hanto; kringlemyra | 58.5359 | 8.96 | 1 | 9010 | 50 | 10205.5 | 41.5 | 287.5 | negative | n/a | 0.276 | n/a | 37.6 | MSL | 0.15033 | 0.15033 | -1 | 7 | isolation basin (marine limiting point) | isolation basin sediments containing in-situ marine shells, foraminiferal assemblages, marine diatoms, or identifiable marine geochemical signals in clastic or organic sediment | <MTL | 37.6 | 0.19473 | 0.19473 | nd | 0.35787 | 0.35787 | nd | 0 | 0 | 0
Poz-73618 | Romundset et al. 2018 | 2 | Hanto; Marit Bjorgen-myra | 58.569 | 8.93 | 1 | 9030 | 50 | 10213.5 | 61.5 | 290.5 | negative | n/a | 0.788 | n/a | 36.2 | MSL | 0.15033 | 0.15033 | 0 | 7 | isolation basin (index point) | Gyttja, mud, clay, or silt preserve the transition between fresh-water and marine/brackish sediments, supported by diatoms, macrofossils, or pollen assemblages | MLWS - MHWS | 36.201 | 0.25656 | 0.25656 | nd | 0.39501 | 0.39501 | nd | 0 | 0 | 0
Poz-80668 | Romundset et al. 2018 | 2 | Tvedestrand; eidbomyra | 58.6052 | 8.99 | 1 | 8640 | 50 | 9596 | 136 | 66 | negative | n/a | 0.755 | n/a | 31.7 | MSL | 0.15033 | 0.15033 | 0 | 7 | isolation basin (index point) | Gyttja, mud, clay, or silt preserve the transition between fresh-water and marine/brackish sediments, supported by diatoms, macrofossils, or pollen assemblages | MLWS - MHWS | 31.7009 | 0.25478 | 0.25478 | nd | 0.43493 | 0.43493 | nd | 0 | 0 | 0
Poz-73620 | Romundset et al. 2018 | 2 | Hanto; alfstjenna | 58.5749 | 8.91 | 1 | 8420 | 40 | 9457.5 | 72.5 | 143.5 | negative | n/a | 0.486 | n/a | 28 | MSL | 0.15033 | 0.15033 | 0 | 7 | isolation basin (index point) | Gyttja, mud, clay, or silt preserve the transition between fresh-water and marine/brackish sediments, supported by diatoms, macrofossils, or pollen assemblages | MLWS - MHWS | 28.001 | 0.25575 | 0.25575 | nd | 0.43635 | 0.43635 | nd | 0 | 0 | 0
Poz-73680 | Romundset et al. 2018 | 2 | Hanto; midttjenna lage | 58.5745 | 8.91 | 1 | 8510 | 50 | 9514.5 | 30.5 | 69.5 | negative | n/a | 0.471 | n/a | 27.5 | MSL | 0.15033 | 0.15033 | 0 | 7 | isolation basin (index point) | Gyttja, mud, clay, or silt preserve the transition between fresh-water and marine/brackish sediments, supported by diatoms, macrofossils, or pollen assemblages | MLWS - MHWS | 27.501 | 0.25575 | 0.25575 | nd | 0.43635 | 0.43635 | nd | 0 | 0 | 0
Poz-73679 | Romundset et al. 2018 | 2 | Hanto; midttjenna lage | 58.5745 | 8.91 | 1 | 7920 | 50 | 8776.25 | 206.75 | 176.25 | negative | n/a | 0.471 | n/a | 27.5 | MSL | 0.15033 | 0.15033 | 0 | 7 | isolation basin (index point) | Gyttja, mud, clay, or silt preserve the transition between fresh-water and marine/brackish sediments, supported by diatoms, macrofossils, or pollen assemblages | MLWS - MHWS | 27.501 | 0.25575 | 0.25575 | nd | 0.43635 | 0.43635 | nd | 0 | 0 | 0
Poz-82912 | Romundset et al. 2018 | 2 | Tvedestrand; kroktjenna | 58.5671 | 8.94 | 1 | 6590 | 40 | 7462.75 | 104.25 | 35.75 | negative | n/a | 0.594 | n/a | 24.4 | MSL | 0.15033 | 0.15033 | 0 | 7 | isolation basin (index point) | Gyttja, mud, clay, or silt preserve the transition between fresh-water and marine/brackish sediments, supported by diatoms, macrofossils, or pollen assemblages | MLWS - MHWS | 24.401 | 0.25655 | 0.25655 | nd | 0.30091 | 0.30091 | nd | 0 | 0 | 0
Poz-71613 | Romundset et al. 2018 | 2 | Hanto; revstjenna | 58.5799 | 8.91 | 1 | 6240 | 40 | 7159.5 | 97.5 | 149.5 | negative | n/a | 0.616 | n/a | 21.6 | MSL | 0.15033 | 0.15033 | 0 | 7 | isolation basin (index point) | Gyttja, mud, clay, or silt preserve the transition between fresh-water and marine/brackish sediments, supported by diatoms, macrofossils, or pollen assemblages | MLWS - MHWS | 21.601 | 0.25547 | 0.25547 | nd | 0.30012 | 0.30012 | nd | 0 | 0 | 0
Poz-72261 | Romundset et al. 2018 | 2 | Hanto; revstjenna | 58.5533 | 8.91 | 1 | 5255 | 35 | 6052 | 126 | 123 | negative | n/a | 0.396 | n/a | 18.5 | MSL | 0.15033 | 0.15033 | 0 | 7 | isolation basin (index point) | Gyttja, mud, clay, or silt preserve the transition between fresh-water and marine/brackish sediments, supported by diatoms, macrofossils, or pollen assemblages | MLWS - MHWS | 18.501 | 0.2572 | 0.2572 | nd | 0.29365 | 0.29365 | nd | 0 | 0 | 0
Poz-71535 | Romundset et al. 2018 | 2 | Tvedestrand; eidbotjenna | 58.606 | 8.98 | 1 | 3720 | 35 | 4078.3333 | 141.6667 | 146.3333 | negative | n/a | 0.465 | n/a | 11.5 | MSL | 0.15033 | 0.15033 | 0 | 7 | isolation basin (index point) | Gyttja, mud, clay, or silt preserve the transition between fresh-water and marine/brackish sediments, supported by diatoms, macrofossils, or pollen assemblages | MLWS - MHWS | 11.5009 | 0.25456 | 0.25456 | nd | 0.27257 | 0.27257 | nd | 0 | 0 | 0
Poz-71605 | Romundset et al. 2018 | 2 | Tvedestrand; oygardstjenna | 58.5913 | 9.02 | 1 | 2440 | 30 | 2526 | 173 | 169 | negative | n/a | 0.362 | n/a | 7.2 | MSL | 0.15033 | 0.15033 | 0 | 7 | isolation basin (index point) | Gyttja, mud, clay, or silt preserve the transition between fresh-water and marine/brackish sediments, supported by diatoms, macrofossils, or pollen assemblages | MLWS - MHWS | 7.2008 | 0.25573 | 0.25573 | nd | 0.25834 | 0.25834 | nd | 0 | 0 | 0
Beta-461937 | Johnsen et al. 2017 | 2 | Gunnarstadvatnet | 59.217 | 5.41 | 1 | 12180 | 40 | 14075.5 | 221.5 | 194.5 | negative | n/a | nd | n/a | 17.44 | MSL | 0.17349 | 0.17349 | 1 | 7 | isolation basin (terrestrial limiting point) | Lacustrine gyttja that fails the requirements for index point classification and contains freshwater shell and diatom assemblages | >MHWS | 17.1203 | 0.19872 | 0.19872 | nd | 1.3346 | 1.3346 | nd | 0 | 0 | 0
Beta-439744 | Johnsen et al. 2017 | 2 | Gunnarstadvatnet | 59.217 | 5.41 | 1 | 10550 | 30 | 12565.25 | 113.75 | 82.25 | positive | n/a | nd | n/a | 17.44 | MSL | 0.17349 | 0.17349 | 0 | 7 | isolation basin (index point) | Gyttja, mud, clay, or silt preserve the transition between fresh-water and marine/brackish sediments, supported by diatoms, macrofossils, or pollen assemblages | MLWS - MHWS | 17.4513 | 0.38615 | 0.38615 | nd | 1.3751 | 1.3751 | nd | 0 | 0 | 0
Poz-86475 | Johnsen et al. 2017 | 2 | Gunnarstadvatnet | 59.217 | 5.41 | 1 | 9890 | 60 | 11332.25 | 274.75 | 135.25 | negative | 0.2655 | nd | n/a | 17.44 | MSL | 0.17349 | 0.17349 | 0 | 7 | isolation basin (index point) | Gyttja, mud, clay, or silt preserve the transition between fresh-water and marine/brackish sediments, supported by diatoms, macrofossils, or pollen assemblages | MLWS - MHWS | 17.4513 | 0.38615 | 0.38615 | nd | 1.3751 | 1.3751 | nd | 0 | 0 | 0
Poz-86485 | Johnsen et al. 2017 | 2 | Boknamyr | 59.2146 | 5.39 | 1 | 11940 | 60 | 13865 | 158 | 256 | negative | n/a | nd | n/a | 11.71 | MSL | 0.17349 | 0.17349 | 0 | 7 | isolation basin (index point) | Gyttja, mud, clay, or silt preserve the transition between fresh-water and marine/brackish sediments, supported by diatoms, macrofossils, or pollen assemblages | MLWS - MHWS | 11.7203 | 0.37971 | 0.37971 | nd | 1.3671 | 1.3671 | nd | 0 | 0 | sample near isolation contact, but author argues it to be too old because of resedimentation
Poz-86484 | Johnsen et al. 2017 | 2 | Boknamyr | 59.2146 | 5.39 | 1 | 11290 | 50 | 13173.3333 | 123.6667 | 73.3333 | positive | n/a | nd | n/a | 11.71 | MSL | 0.17349 | 0.17349 | 0 | 7 | isolation basin (index point) | Gyttja, mud, clay, or silt preserve the transition between fresh-water and marine/brackish sediments, supported by diatoms, macrofossils, or pollen assemblages | MLWS - MHWS | 11.7203 | 0.37971 | 0.37971 | nd | 1.3671 | 1.3671 | nd | 0 | 0 | 0
Poz-86477 | Johnsen et al. 2017 | 2 | Boknamyr | 59.2146 | 5.39 | 1 | 9940 | 50 | 11345.25 | 335.75 | 106.25 | negative | n/a | nd | n/a | 11.71 | MSL | 0.17349 | 0.17349 | 0 | 7 | isolation basin (index point) | Gyttja, mud, clay, or silt preserve the transition between fresh-water and marine/brackish sediments, supported by diatoms, macrofossils, or pollen assemblages | MLWS - MHWS | 11.7203 | 0.37971 | 0.37971 | nd | 1.3671 | 1.3671 | nd | 0 | 0 | 0
LuS-5950 | Mangerud et al. 2016 | 2 | Halsnoy; Kjekamyra; core 505-137 | 59.739 | 5.749 | 1 | 12405 | 70 | 13326 | 550 | 255 | negative | 5.575 | nd | no | 47 | MSL | 0.24495 | 0.24495 | -1 | 7 | isolation basin (marine limiting point) | isolation basin sediments containing in-situ marine shells, foraminiferal assemblages, marine diatoms, or identifiable marine geochemical signals in clastic or organic sediment | <MTL | 47 | 0.27718 | 0.27718 | nd | 0.29866 | 0.29866 | nd | 0 | 0 | 0
LuS-5949 | Mangerud et al. 2016 | 2 | Halsnoy; Kjekamyra; core 505-50-02 | 59.739 | 5.749 | 1 | 11990 | 70 | 13158.5 | 215.5 | 208.5 | negative | 8.12 | nd | no | 47 | MSL | 0.24495 | 0.24495 | -1 | 7 | isolation basin (marine limiting point) | isolation basin sediments containing in-situ marine shells, foraminiferal assemblages, marine diatoms, or identifiable marine geochemical signals in clastic or organic sediment | <MTL | 47 | 0.27718 | 0.27718 | nd | 0.29866 | 0.29866 | nd | 0 | 0 | 0
LuS-5948 | Mangerud et al. 2016 | 2 | Halsnoy; Kjekamyra; core 505-50-02 | 59.739 | 5.749 | 1 | 11485 | 80 | 12679.5 | 205.5 | 202.5 | negative | 7.78 | nd | no | 47 | MSL | 0.24495 | 0.24495 | -1 | 7 | isolation basin (marine limiting point) | isolation basin sediments containing in-situ marine shells, foraminiferal assemblages, marine diatoms, or identifiable marine geochemical signals in clastic or organic sediment | <MTL | 47 | 0.27718 | 0.27718 | nd | 0.29866 | 0.29866 | nd | 0 | 0 | 0
LuS-5946 | Mangerud et al. 2016 | 2 | Halsnoy; Kjekamyra; core 505-50-02 | 59.739 | 5.749 | 1 | 11195 | 160 | 13153.5 | 241.5 | 391.5 | negative | 7.545 | nd | no | 47 | MSL | 0.24495 | 0.24495 | -1 | 7 | isolation basin (marine limiting point) | isolation basin sediments containing in-situ marine shells, foraminiferal assemblages, marine diatoms, or identifiable marine geochemical signals in clastic or organic sediment | <MTL | 47 | 0.27718 | 0.27718 | nd | 0.29866 | 0.29866 | nd | 0 | 0 | 0
LuS-5945 | Mangerud et al. 2016 | 2 | Halsnoy; Kjekamyra; core 505-50-02 | 59.739 | 5.749 | 1 | 10750 | 70 | 12730 | 94 | 108 | negative | 7.48 | nd | no | 47 | MSL | 0.24495 | 0.24495 | -1 | 7 | isolation basin (marine limiting point) | isolation basin sediments containing in-situ marine shells, foraminiferal assemblages, marine diatoms, or identifiable marine geochemical signals in clastic or organic sediment | <MTL | 47 | 0.27718 | 0.27718 | nd | 0.29866 | 0.29866 | nd | 0 | 0 | 0
LuS-5944 | Mangerud et al. 2016 | 2 | Halsnoy; Kjekamyra; core 505-50-02 | 59.739 | 5.749 | 1 | 10645 | 100 | 12672 | 144 | 479 | negative | 7.425 | nd | no | 47 | MSL | 0.24495 | 0.24495 | -1 | 7 | isolation basin (marine limiting point) | isolation basin sediments containing in-situ marine shells, foraminiferal assemblages, marine diatoms, or identifiable marine geochemical signals in clastic or organic sediment | <MTL | 47 | 0.27718 | 0.27718 | nd | 0.29866 | 0.29866 | nd | 0 | 0 | 0
LuS-5943 | Mangerud et al. 2016 | 2 | Halsnoy; Kjekamyra; core 505-50-02 | 59.739 | 5.749 | 1 | 10560 | 60 | 12595.8333 | 125.1667 | 314.8333 | negative | 7.295 | nd | no | 47 | MSL | 0.24495 | 0.24495 | -1 | 7 | isolation basin (marine limiting point) | isolation basin sediments containing in-situ marine shells, foraminiferal assemblages, marine diatoms, or identifiable marine geochemical signals in clastic or organic sediment | <MTL | 47 | 0.27718 | 0.27718 | nd | 0.29866 | 0.29866 | nd | 0 | 0 | 0
LuS-5941 | Mangerud et al. 2016 | 2 | Halsnoy; Kjekamyra; core 505-50-01 | 59.739 | 5.749 | 1 | 9865 | 70 | 11276.5 | 332.5 | 101.5 | negative | 5.43 | nd | no | 47 | MSL | 0.24495 | 0.24495 | -1 | 7 | isolation basin (marine limiting point) | isolation basin sediments containing in-situ marine shells, foraminiferal assemblages, marine diatoms, or identifiable marine geochemical signals in clastic or organic sediment | <MTL | 47 | 0.27718 | 0.27718 | nd | 0.29866 | 0.29866 | nd | 0 | 0 | 0
LuS-5940 | Mangerud et al. 2016 | 2 | Halsnoy; Kjekamyra; core 505-50-01 | 59.739 | 5.749 | 1 | 10120 | 60 | 11679.8333 | 254.1667 | 277.8333 | negative | 5.4 | nd | no | 47 | MSL | 0.24495 | 0.24495 | -1 | 7 | isolation basin (marine limiting point) | isolation basin sediments containing in-situ marine shells, foraminiferal assemblages, marine diatoms, or identifiable marine geochemical signals in clastic or organic sediment | <MTL | 47 | 0.27718 | 0.27718 | nd | 0.29866 | 0.29866 | nd | 0 | 0 | 0
LuS-5939 | Mangerud et al. 2016 | 2 | Halsnoy; Kjekamyra; core 505-50-01 | 59.739 | 5.749 | 1 | 9905 | 100 | 11384.5 | 364.5 | 210.5 | negative | 5.195 | nd | no | 47 | MSL | 0.24495 | 0.24495 | -1 | 7 | isolation basin (marine limiting point) | isolation basin sediments containing in-situ marine shells, foraminiferal assemblages, marine diatoms, or identifiable marine geochemical signals in clastic or organic sediment | <MTL | 47 | 0.27718 | 0.27718 | nd | 0.29866 | 0.29866 | nd | 0 | 0 | 0
LuS-5938 | Mangerud et al. 2016 | 2 | Halsnoy; Kjekamyra; core 505-50-01 | 59.739 | 5.749 | 1 | 9950 | 400 | 11212.75 | 1487.25 | 791.75 | negative | 5.055 | nd | no | 47 | MSL | 0.24495 | 0.24495 | 0 | 7 | isolation basin (index point) | Gyttja, mud, clay, or silt preserve the transition between fresh-water and marine/brackish sediments, supported by diatoms, macrofossils, or pollen assemblages | MLWS - MHWS | 47.0247 | 0.40622 | 0.40622 | nd | 0.42117 | 0.42117 | nd | 0 | 0 | 0
LuS-5937 | Mangerud et al. 2016 | 2 | Halsnoy; Kjekamyra; core 505-50-01 | 59.739 | 5.749 | 1 | 9520 | 60 | 10910.125 | 187.875 | 319.125 | negative | 4.975 | nd | no | 47 | MSL | 0.24495 | 0.24495 | 1 | 7 | isolation basin (terrestrial limiting point) | Lacustrine gyttja that fails the requirements for index point classification and contains freshwater shell and diatom assemblages | >MHWS | 46.7278 | 0.27718 | 0.27718 | nd | 0.29866 | 0.29866 | nd | 0 | 0 | 0
Poz-52955 | Romundset et al. 2015 | 2 | Lista; skjolnesmyra | 58.0775 | 6.82 | 1 | 3610 | 50 | 3931 | 154 | 203 | negative | n/a | nd | n/a | 3.4 | MSL | 0.51971 | 0.51971 | 0 | 7 | isolation basin (index point) | Gyttja, mud, clay, or silt preserve the transition between fresh-water and marine/brackish sediments, supported by diatoms, macrofossils, or pollen assemblages | MLWS - MHWS | 3.4057 | 0.68106 | 0.68106 | nd | 0.70099 | 0.70099 | nd | 0 | 0 | 0
Poz-52936 | Romundset et al. 2015 | 2 | Lista; skjolnesmyra | 58.0775 | 6.82 | 1 | 7390 | 50 | 8239.25 | 100.75 | 202.25 | positive | n/a | nd | n/a | 3.4 | MSL | 0.51971 | 0.51971 | 0 | 7 | isolation basin (index point) | Gyttja, mud, clay, or silt preserve the transition between fresh-water and marine/brackish sediments, supported by diatoms, macrofossils, or pollen assemblages | MLWS - MHWS | 3.4057 | 0.68106 | 0.68106 | nd | 0.70099 | 0.70099 | nd | 0 | 0 | 0
Ua-44699 | Romundset et al. 2015 | 2 | Lista; bekkeviktjonna | 58.096 | 6.84 | 1 | 5202 | 45 | 5955.75 | 220.25 | 60.75 | positive | n/a | nd | n/a | 4.6 | MSL | 0.51971 | 0.51971 | 0 | 7 | isolation basin (index point) | Gyttja, mud, clay, or silt preserve the transition between fresh-water and marine/brackish sediments, supported by diatoms, macrofossils, or pollen assemblages | MLWS - MHWS | 4.6057 | 0.6778 | 0.6778 | nd | 0.69762 | 0.69762 | nd | 0 | 0 | 0
Ua-44703 | Romundset et al. 2015 | 2 | Lista; bekkeviktjonna | 58.096 | 6.84 | 1 | 6681 | 41 | 7548.25 | 102.75 | 114.25 | negative | n/a | nd | n/a | 4.6 | MSL | 0.51971 | 0.51971 | 0 | 7 | isolation basin (index point) | Gyttja, mud, clay, or silt preserve the transition between fresh-water and marine/brackish sediments, supported by diatoms, macrofossils, or pollen assemblages | MLWS - MHWS | 4.6057 | 0.6778 | 0.6778 | nd | 0.69762 | 0.69762 | nd | 0 | 0 | 0
Ua-44693 | Romundset et al. 2015 | 2 | Lista; liantjonna | 58.0848 | 6.96 | 1 | 3179 | 55 | 3412.75 | 135.25 | 170.75 | negative | n/a | nd | n/a | 2.1 | MSL | 0.51971 | 0.51971 | 0 | 7 | isolation basin (index point) | Gyttja, mud, clay, or silt preserve the transition between fresh-water and marine/brackish sediments, supported by diatoms, macrofossils, or pollen assemblages | MLWS - MHWS | 2.1059 | 0.67852 | 0.67852 | nd | 0.68031 | 0.68031 | nd | 0 | 0 | 0
Tra-3075 | Romundset et al. 2015 | 2 | Lista; austadtjonna | 58.0922 | 7.04 | 1 | 7810 | 45 | 8600 | 121 | 153 | positive | n/a | nd | n/a | 1 | MSL | 1.01 | 1.01 | 0 | 7 | isolation basin (index point) | Gyttja, mud, clay, or silt preserve the transition between fresh-water and marine/brackish sediments, supported by diatoms, macrofossils, or pollen assemblages | MLWS - MHWS | 1.0063 | 1.0992 | 1.0992 | nd | 1.1177 | 1.1177 | nd | 0 | 0 | 0
Tra-3074 | Romundset et al. 2015 | 2 | Lista; austadtjonna | 58.0922 | 7.04 | 1 | 1545 | 30 | 1455.1667 | 60.8333 | 98.1667 | negative | n/a | nd | n/a | 1 | MSL | 0.51971 | 0.51971 | 0 | 7 | isolation basin (index point) | Gyttja, mud, clay, or silt preserve the transition between fresh-water and marine/brackish sediments, supported by diatoms, macrofossils, or pollen assemblages | MLWS - MHWS | 1.0063 | 0.67689 | 0.67689 | nd | 0.70657 | 0.70657 | nd | 0 | 0 | 0
Tra-3082 | Romundset et al. 2015 | 2 | Lista; ulvasmyra | 58.0163 | 7.01 | 1 | 1785 | 30 | 1674 | 65 | 84 | negative | n/a | nd | n/a | 0.7 | MSL | 0.51971 | 0.51971 | 0 | 7 | isolation basin (index point) | Gyttja, mud, clay, or silt preserve the transition between fresh-water and marine/brackish sediments, supported by diatoms, macrofossils, or pollen assemblages | MLWS - MHWS | 0.70652 | 0.6893 | 0.6893 | nd | 0.68971 | 0.68971 | nd | 0 | 0 | 0
Tra-3083 | Romundset et al. 2015 | 2 | Lista; ulvasmyra | 58.0163 | 7.01 | 1 | 1785 | 30 | 1674 | 65 | 84 | negative | n/a | nd | n/a | 0.7 | MSL | 0.51971 | 0.51971 | 0 | 7 | isolation basin (index point) | Gyttja, mud, clay, or silt preserve the transition between fresh-water and marine/brackish sediments, supported by diatoms, macrofossils, or pollen assemblages | MLWS - MHWS | 0.70652 | 0.6893 | 0.6893 | nd | 0.68971 | 0.68971 | nd | 0 | 0 | 0
Ua-44692 | Romundset et al. 2015 | 2 | Lista; auneviktjonna | 58.1193 | 6.9692 | 1 | 9790 | 67 | 11216.5 | 176.5 | 338.5 | negative | n/a | nd | n/a | 9 | MSL | 0.51971 | 0.51971 | 1 | 7 | isolation basin (terrestrial limiting point) | Lacustrine gyttja that fails the requirements for index point classification and contains freshwater shell and diatom assemblages | >MHWS | 8.8971 | 0.66446 | 0.66446 | nd | 0.82683 | 0.82683 | nd | 0 | 0 | 0
Barn15_01 | Barnett et al. 2015 | 2 | Storosen (core T3/15m) | 68.3467 | 15.69 | 9 | n/a | n/a | -61 | 1 | 1 | negative | 0.003 | 1.097 | 0 | 1.468 | MSL | 0.15033 | 0.15033 | 0 | 5 | sedimentary indicator: peat bog | sediments sampled from peat bog, sea shore mire, or raised beach directly relatable to sea level | MLWS - MHWS | -0.082 | 0.19682 | 0.19682 | nd | 0.26257 | 0.26257 | nd | 0 | 0 | Dated using foraminifera and testate amoebae transfer functions
Barn15_02 | Barnett et al. 2015 | 2 | Storosen (core T3/15m) | 68.3467 | 15.69 | 9 | n/a | n/a | -58 | 1 | 1 | negative | 0.008 | 1.092 | 0 | 1.463 | MSL | 0.15033 | 0.15033 | 0 | 5 | sedimentary indicator: peat bog | sediments sampled from peat bog, sea shore mire, or raised beach directly relatable to sea level | MLWS - MHWS | 0.013 | 0.19682 | 0.19682 | nd | 0.26257 | 0.26257 | nd | 0 | 0 | Dated using foraminifera and testate amoebae transfer functions
Barn15_03 | Barnett et al. 2015 | 2 | Storosen (core T3/15m) | 68.3467 | 15.69 | 9 | n/a | n/a | -51 | 1 | 1 | negative | 0.018 | 1.082 | 0 | 1.453 | MSL | 0.15033 | 0.15033 | 0 | 5 | sedimentary indicator: peat bog | sediments sampled from peat bog, sea shore mire, or raised beach directly relatable to sea level | MLWS - MHWS | 0.023 | 0.19682 | 0.19682 | nd | 0.26257 | 0.26257 | nd | 0 | 0 | Dated using foraminifera and testate amoebae transfer functions
Barn15_04 | Barnett et al. 2015 | 2 | Storosen (core T3/15m) | 68.3467 | 15.69 | 9 | n/a | n/a | -44 | 1 | 1 | negative | 0.028 | 1.072 | 0 | 1.443 | MSL | 0.15033 | 0.15033 | 0 | 5 | sedimentary indicator: peat bog | sediments sampled from peat bog, sea shore mire, or raised beach directly relatable to sea level | MLWS - MHWS | 0.123 | 0.19682 | 0.19682 | nd | 0.26257 | 0.26257 | nd | 0 | 0 | Dated using foraminifera and testate amoebae transfer functions
Barn15_05 | Barnett et al. 2015 | 2 | Storosen (core T3/15m) | 68.3467 | 15.69 | 9 | n/a | n/a | -35 | 3 | 3 | negative | 0.038 | 1.062 | 0 | 1.433 | MSL | 0.15033 | 0.15033 | 0 | 5 | sedimentary indicator: peat bog | sediments sampled from peat bog, sea shore mire, or raised beach directly relatable to sea level | MLWS - MHWS | 0.003 | 0.19682 | 0.19682 | nd | 0.26257 | 0.26257 | nd | 0 | 0 | Dated using foraminifera and testate amoebae transfer functions
Barn15_06 | Barnett et al. 2015 | 2 | Storosen (core T3/15m) | 68.3467 | 15.69 | 9 | n/a | n/a | -27 | 4 | 4 | negative | 0.048 | 1.052 | 0 | 1.423 | MSL | 0.15033 | 0.15033 | 0 | 5 | sedimentary indicator: peat bog | sediments sampled from peat bog, sea shore mire, or raised beach directly relatable to sea level | MLWS - MHWS | 0.213 | 0.19682 | 0.19682 | nd | 0.26257 | 0.26257 | nd | 0 | 0 | Dated using foraminifera and testate amoebae transfer functions
Barn15_07 | Barnett et al. 2015 | 2 | Storosen (core T3/15m) | 68.3467 | 15.69 | 9 | n/a | n/a | -17 | 5 | 5 | negative | 0.058 | 1.042 | 0 | 1.413 | MSL | 0.15033 | 0.15033 | 0 | 5 | sedimentary indicator: peat bog | sediments sampled from peat bog, sea shore mire, or raised beach directly relatable to sea level | MLWS - MHWS | 0.013 | 0.18957 | 0.18957 | nd | 0.25718 | 0.25718 | nd | 0 | 0 | Dated using foraminifera and testate amoebae transfer functions
Barn15_08 | Barnett et al. 2015 | 2 | Storosen (core T3/15m) | 68.3467 | 15.69 | 9 | n/a | n/a | 12 | 13 | 13 | negative | 0.078 | 1.022 | 0 | 1.393 | MSL | 0.15033 | 0.15033 | 0 | 5 | sedimentary indicator: peat bog | sediments sampled from peat bog, sea shore mire, or raised beach directly relatable to sea level | MLWS - MHWS | 0.183 | 0.19682 | 0.19682 | nd | 0.26257 | 0.26257 | nd | 0 | 0 | Dated using foraminifera and testate amoebae transfer functions
Barn15_09 | Barnett et al. 2015 | 2 | Svinoyosen (core T3/0m) | 68.3206 | 15.58 | 9 | n/a | n/a | -14 | 6 | 6 | negative | 0.083 | 1.017 | 0 | 1.288 | MSL | 0.15033 | 0.15033 | 0 | 5 | sedimentary indicator: peat bog | sediments sampled from peat bog, sea shore mire, or raised beach directly relatable to sea level | Visual assessment method used based on foraminiferal analysis (which corresponds roughly to MHHW - MHWS) | 0.088 | 0.30862 | 0.30862 | nd | 0.36035 | 0.36035 | nd | 0 | 0 | Dated using foraminifera and testate amoebae transfer functions
Barn15_10 | Barnett et al. 2015 | 2 | Svinoyosen (core T3/0m) | 68.3206 | 15.58 | 9 | n/a | n/a | -5 | 8 | 8 | negative | 0.088 | 1.012 | 0 | 1.283 | MSL | 0.15033 | 0.15033 | 0 | 5 | sedimentary indicator: peat bog | sediments sampled from peat bog, sea shore mire, or raised beach directly relatable to sea level | MHHW - MHWS | 0.083 | 0.30862 | 0.30862 | nd | 0.36035 | 0.36035 | nd | 0 | 0 | Dated using foraminifera and testate amoebae transfer functions
Barn15_11 | Barnett et al. 2015 | 2 | Svinoyosen (core T3/0m) | 68.3206 | 15.58 | 9 | n/a | n/a | 13 | 15 | 15 | negative | 0.098 | 1.002 | 0 | 1.273 | MSL | 0.15033 | 0.15033 | 0 | 5 | sedimentary indicator: peat bog | sediments sampled from peat bog, sea shore mire, or raised beach directly relatable to sea level | MHHW - MHWS | 0.073 | 0.30862 | 0.30862 | nd | 0.36035 | 0.36035 | nd | 0 | 0 | Dated using foraminifera and testate amoebae transfer functions
Barn15_12 | Barnett et al. 2015 | 2 | Svinoyosen (core T3/0m) | 68.3206 | 15.58 | 9 | n/a | n/a | 42 | 35 | 35 | negative | 0.108 | 0.992 | 0 | 1.263 | MSL | 0.15033 | 0.15033 | 0 | 5 | sedimentary indicator: peat bog | sediments sampled from peat bog, sea shore mire, or raised beach directly relatable to sea level | MHHW - MHWS | 0.063 | 0.30862 | 0.30862 | nd | 0.36035 | 0.36035 | nd | 0 | 0 | Dated using foraminifera and testate amoebae transfer functions
Barn15_13 | Barnett et al. 2015 | 2 | Svinoyosen (core T3/0m) | 68.3206 | 15.58 | 9 | n/a | n/a | 150 | 50 | 50 | negative | 0.168 | 0.932 | 0 | 1.203 | MSL | 0.15033 | 0.15033 | 0 | 5 | sedimentary indicator: peat bog | sediments sampled from peat bog, sea shore mire, or raised beach directly relatable to sea level | MHHW - MHWS | 0.003 | 0.30862 | 0.30862 | nd | 0.36035 | 0.36035 | nd | 0 | 0 | Dated using foraminifera and testate amoebae transfer functions
Barn15_14 | Barnett et al. 2015 | 2 | Svinoyosen (core T3/0m) | 68.3206 | 15.58 | 9 | n/a | n/a | 575 | 125 | 125 | negative | 0.208 | 0.892 | 0 | 1.163 | MSL | 0.15033 | 0.15033 | 0 | 5 | sedimentary indicator: peat bog | sediments sampled from peat bog, sea shore mire, or raised beach directly relatable to sea level | MTL - MHHW | 0.688 | 0.5083 | 0.5083 | nd | 0.54128 | 0.54128 | nd | 0 | 0 | Dated using foraminifera and testate amoebae transfer functions
Barn15_15 | Barnett et al. 2015 | 2 | Svinoyosen (core T3/0m) | 68.3206 | 15.58 | 9 | n/a | n/a | 750 | 100 | 100 | negative | 0.233 | 0.867 | 0 | 1.138 | MSL | 0.15033 | 0.15033 | 0 | 5 | sedimentary indicator: peat bog | sediments sampled from peat bog, sea shore mire, or raised beach directly relatable to sea level | MTL - MHHW | 0.663 | 0.5083 | 0.5083 | nd | 0.54128 | 0.54128 | nd | 0 | 0 | Dated using foraminifera and testate amoebae transfer functions
Barn15_16 | Barnett et al. 2015 | 2 | Svinoyosen (core T3/0m) | 68.3206 | 15.58 | 9 | n/a | n/a | 1075 | 125 | 125 | negative | 0.258 | 0.842 | 0 | 1.113 | MSL | 0.15033 | 0.15033 | 0 | 5 | sedimentary indicator: peat bog | sediments sampled from peat bog, sea shore mire, or raised beach directly relatable to sea level | MTL - MHHW | 0.638 | 0.5083 | 0.5083 | nd | 0.54128 | 0.54128 | nd | 0 | 0 | Dated using foraminifera and testate amoebae transfer functions
Barn15_17 | Barnett et al. 2015 | 2 | Svinoyosen (core T3/0m) | 68.3206 | 15.58 | 9 | n/a | n/a | 1750 | 200 | 200 | negative | 0.275 | 0.825 | 0 | 1.095 | MSL | 0.15033 | 0.15033 | 0 | 5 | sedimentary indicator: peat bog | sediments sampled from peat bog, sea shore mire, or raised beach directly relatable to sea level | LAT - MLLW | 2.395 | 0.43903 | 0.43903 | nd | 0.47682 | 0.47682 | nd | 0 | 0 | Dated using foraminifera and testate amoebae transfer functions
SUERC-39977 | Barnett et al. 2015 | 2 | Svinoyosen (core T3/0m) | 68.3206 | 15.58 | 1 | 2140 | 37 | 2159.3333 | 141.6667 | 160.3333 | negative | 0.373 | 0.727 | 0 | 0.998 | MSL | 0.15033 | 0.15033 | 0 | 5 | sedimentary indicator: peat bog | sediments sampled from peat bog, sea shore mire, or raised beach directly relatable to sea level | LAT - MLLW | 2.298 | 0.43903 | 0.43903 | nd | 0.47682 | 0.47682 | nd | 0 | 0 | 0
SUERC-39980 | Barnett et al. 2015 | 2 | Svinoyosen (core T3/0m) | 68.3206 | 15.58 | 1 | 2279 | 35 | 2243.8333 | 105.1667 | 86.8333 | negative | 0.393 | 0.707 | 0 | 0.978 | MSL | 0.15033 | 0.15033 | 0 | 5 | sedimentary indicator: peat bog | sediments sampled from peat bog, sea shore mire, or raised beach directly relatable to sea level | LAT - MLLW | 2.278 | 0.43903 | 0.43903 | nd | 0.47682 | 0.47682 | nd | 0 | 0 | 0
SUERC-39981 | Barnett et al. 2015 | 2 | Svinoyosen (core T3/0m) | 68.3206 | 15.58 | 1 | 2634 | 35 | 2750.5 | 94.5 | 28.5 | negative | 0.468 | 0.632 | 0 | 0.903 | MSL | 0.15033 | 0.15033 | 0 | 5 | sedimentary indicator: peat bog | sediments sampled from peat bog, sea shore mire, or raised beach directly relatable to sea level | LAT - MLLW | 2.203 | 0.43903 | 0.43903 | nd | 0.47682 | 0.47682 | nd | 0 | 0 | 0
SUERC-34686 | Barnett et al. 2015 | 2 | Svinoyosen (core T3/0m) | 68.3206 | 15.58 | 1 | 2437 | 37 | 2524.5 | 176.5 | 169.5 | negative | 0.493 | 0.607 | 0 | 0.878 | MSL | 0.15033 | 0.15033 | 0 | 5 | sedimentary indicator: peat bog | sediments sampled from peat bog, sea shore mire, or raised beach directly relatable to sea level | LAT - MLLW | 2.178 | 0.43903 | 0.43903 | nd | 0.47682 | 0.47682 | nd | 0 | 0 | 0
SUERC-39987 | Barnett et al. 2015 | 2 | Svinoyosen (core T3/0m) | 68.3206 | 15.58 | 1 | 2777 | 36 | 2861.8333 | 95.1667 | 80.8333 | negative | 0.538 | 0.562 | 0 | 0.883 | MSL | 0.15033 | 0.15033 | 0 | 5 | sedimentary indicator: peat bog | sediments sampled from peat bog, sea shore mire, or raised beach directly relatable to sea level | LAT - MLLW | 2.183 | 0.43903 | 0.43903 | nd | 0.47682 | 0.47682 | nd | 0 | 0 | 0
SUERC-41146 | Barnett et al. 2015 | 2 | Svinoyosen (core T3/0m) | 68.3206 | 15.58 | 1 | 3020 | 35 | 3258.5 | 85.5 | 181.5 | negative | 0.85 | 0.25 | 0 | 0.52 | MSL | 0.15033 | 0.15033 | 0 | 5 | sedimentary indicator: peat bog | sediments sampled from peat bog, sea shore mire, or raised beach directly relatable to sea level | LAT - MLLW | 1.82 | 0.43903 | 0.43903 | nd | 0.47682 | 0.47682 | nd | 0 | 0 | 0
UBA-21511 | Sorenson et al. 2014 | 2 | Vestfold; Breimyr (lok. 1) | 59.0619 | 10.057 | 1 | 8590 | 45 | 9575.5 | 535.5 | 264.5 | negative | 0.85 | 0.25 | 0 | 54.9 | MSL | 0.22935 | 0.22935 | 0 | 7 | isolation basin (index point) | Gyttja, mud, clay, or silt preserve the transition between fresh-water and marine/brackish sediments, supported by diatoms, macrofossils, or pollen assemblages | MLWS - MHWS | 54.9005 | 0.30503 | 0.30503 | nd | 0.43578 | 0.43578 | nd | 0 | 0 | 0
TRa-3004A | Sorenson et al. 2014 | 2 | Vestfold; Nordbytjern (lok. 2) | 59.0591 | 10.0618 | 1 | 8075 | 60 | 8960.2143 | 434.7857 | 359.2143 | negative | 0.85 | 0.25 | 0 | 48.3 | MSL | 0.22935 | 0.22935 | 0 | 7 | isolation basin (index point) | Gyttja, mud, clay, or silt preserve the transition between fresh-water and marine/brackish sediments, supported by diatoms, macrofossils, or pollen assemblages | MLWS - MHWS | 48.3005 | 0.30504 | 0.30504 | nd | 0.43578 | 0.43578 | nd | 0 | 0 | 0
Beta-301230 | Sorenson et al. 2014 | 2 | Vestfold; Gunnarsrødmyr (lok. 3) | 59.0999 | 9.8124 | 1 | 6560 | 40 | 7509.25 | 144.75 | 248.25 | negative | 0.85 | 0.25 | 0 | 43.2 | MSL | 0.22935 | 0.22935 | 0 | 7 | isolation basin (index point) | Gyttja, mud, clay, or silt preserve the transition between fresh-water and marine/brackish sediments, supported by diatoms, macrofossils, or pollen assemblages | MLWS - MHWS | 43.2004 | 0.30313 | 0.30313 | nd | 0.43482 | 0.43482 | nd | 0 | 0 | 0
UBA-19961 | Sorenson et al. 2014 | 2 | Vestfold; Halvarptjern (lok. 4) | 59.0708 | 9.8104 | 1 | 6090 | 30 | 6960.1667 | 288.8333 | 282.1667 | negative | 0.85 | 0.25 | 0 | 35.9 | MSL | 0.22935 | 0.22935 | 0 | 7 | isolation basin (index point) | Gyttja, mud, clay, or silt preserve the transition between fresh-water and marine/brackish sediments, supported by diatoms, macrofossils, or pollen assemblages | MLWS - MHWS | 35.9004 | 0.30313 | 0.30313 | nd | 0.34219 | 0.34219 | nd | 0 | 0 | 0
UBA-19962 | Sorenson et al. 2014 | 2 | Vestfold; Napperødtjern (lok. 5) | 59.1805 | 10.1735 | 1 | 5485 | 35 | 6308.875 | 178.125 | 308.875 | negative | 0.85 | 0.25 | 0 | 26.6 | MSL | 0.22935 | 0.22935 | 0 | 7 | isolation basin (index point) | Gyttja, mud, clay, or silt preserve the transition between fresh-water and marine/brackish sediments, supported by diatoms, macrofossils, or pollen assemblages | MLWS - MHWS | 26.6005 | 0.30772 | 0.30772 | nd | 0.3454 | 0.3454 | nd | 0 | 0 | 0
TRa-3002A | Sorenson et al. 2014 | 2 | Vestfold; Vittersøtjern (lok. 6) | 59.058 | 10.1337 | 1 | 5200 | 40 | 6066 | 207 | 401 | negative | 0.85 | 0.25 | 0 | 27.1 | MSL | 0.22935 | 0.22935 | 0 | 7 | isolation basin (index point) | Gyttja, mud, clay, or silt preserve the transition between fresh-water and marine/brackish sediments, supported by diatoms, macrofossils, or pollen assemblages | MLWS - MHWS | 27.1005 | 0.30687 | 0.30687 | nd | 0.34503 | 0.34503 | nd | 0 | 0 | 0
TRa-3445A | Sorenson et al. 2014 | 2 | Vestfold; Bekketjernmyr (lok. 7)* | 59.2808 | 10.467 | 1 | 4260 | 50 | 4784.4167 | 491.5833 | 338.4167 | negative | 0.85 | 0.25 | 0 | 19.5 | MSL | 0.22935 | 0.22935 | 0 | 7 | isolation basin (index point) | Gyttja, mud, clay, or silt preserve the transition between fresh-water and marine/brackish sediments, supported by diatoms, macrofossils, or pollen assemblages | MLWS - MHWS | 19.5031 | 0.31989 | 0.31989 | nd | 0.33632 | 0.33632 | nd | 0 | 0 | 0
UBA-20321 | Sorenson et al. 2014 | 2 | Vestfold; Børsesjø (lok. 8) | 59.2289 | 9.6204 | 1 | 3815 | 30 | 4222.6667 | 292.3333 | 314.6667 | negative | 0.85 | 0.25 | 0 | 15.3 | MSL | 0.22935 | 0.22935 | 0 | 7 | isolation basin (index point) | Gyttja, mud, clay, or silt preserve the transition between fresh-water and marine/brackish sediments, supported by diatoms, macrofossils, or pollen assemblages | MLWS - MHWS | 15.3005 | 0.30389 | 0.30389 | nd | 0.31998 | 0.31998 | nd | 0 | 0 | 0
TRa-3007A | Sorenson et al. 2014 | 2 | Vestfold; Tjønna, Sundene (lok. 9) | 59.1591 | 10.3974 | 1 | 2910 | 30 | 3072.75 | 269.25 | 286.75 | negative | 0.85 | 0.25 | 0 | 11 | MSL | 0.22935 | 0.22935 | 0 | 7 | isolation basin (index point) | Gyttja, mud, clay, or silt preserve the transition between fresh-water and marine/brackish sediments, supported by diatoms, macrofossils, or pollen assemblages | MLWS - MHWS | 11.0015 | 0.31653 | 0.31653 | nd | 0.3324 | 0.3324 | nd | 0 | 0 | 0
TRa-3008A | Sorenson et al. 2014 | 2 | Vestfold; Holtantjern (lok. 10) | 59.0462 | 10.2113 | 1 | 2790 | 30 | 2853.5 | 353.5 | 116.5 | negative | 0.85 | 0.25 | 0 | 10.9 | MSL | 0.22935 | 0.22935 | 0 | 7 | isolation basin (index point) | Gyttja, mud, clay, or silt preserve the transition between fresh-water and marine/brackish sediments, supported by diatoms, macrofossils, or pollen assemblages | MLWS - MHWS | 10.9003 | 0.30949 | 0.30949 | nd | 0.34698 | 0.34698 | nd | 0 | 0 | 0
TRa-3005A | Sorenson et al. 2014 | 2 | Vestfold; Bålsrødtjern (lok. 11) | 59.0181 | 9.8671 | 1 | 2460 | 40 | 2549.75 | 211.25 | 364.75 | negative | 0.85 | 0.25 | 0 | 10.4 | MSL | 0.22935 | 0.22935 | 0 | 7 | isolation basin (index point) | Gyttja, mud, clay, or silt preserve the transition between fresh-water and marine/brackish sediments, supported by diatoms, macrofossils, or pollen assemblages | MLWS - MHWS | 10.4004 | 0.30318 | 0.30318 | nd | 0.43475 | 0.43475 | nd | 0 | 0 | 0
TRa-3006A | Sorenson et al. 2014 | 2 | Vestfold; Mørjejern (lok. 12) | 59.0437 | 9.8373 | 1 | 1310 | 25 | 1196.75 | 185.25 | 221.75 | negative | 0.85 | 0.25 | 0 | 3.5 | MSL | 0.22935 | 0.22935 | 0 | 7 | isolation basin (index point) | Gyttja, mud, clay, or silt preserve the transition between fresh-water and marine/brackish sediments, supported by diatoms, macrofossils, or pollen assemblages | MLWS - MHWS | 3.5004 | 0.30314 | 0.30314 | nd | 0.4348 | 0.4348 | nd | 0 | 0 | 0
T-1380 | Sorenson et al. 2014 | 2 | Vestfold; Holkekilmyra (lok. 13) | 59.0605 | 10.2084 | 1 | 1140 | 40 | 1098.1667 | 187.8333 | 298.1667 | negative | 0.85 | 0.25 | 0 | 2.7 | MSL | 0.22935 | 0.22935 | 0 | 7 | isolation basin (index point) | Gyttja, mud, clay, or silt preserve the transition between fresh-water and marine/brackish sediments, supported by diatoms, macrofossils, or pollen assemblages | MLWS - MHWS | 2.7003 | 0.30918 | 0.30918 | nd | 0.34673 | 0.34673 | nd | 0 | 0 | 0
Tua-4218A | Sorenson et al. 2014 | 2 | Vestfold; Refsholttjern (lok. 14) | 59.0262 | 10.1725 | 1 | 800 | 30 | 752.1667 | 171.8333 | 196.1667 | negative | 0.85 | 0.25 | 0 | 2 | MSL | 0.22935 | 0.22935 | 0 | 7 | isolation basin (index point) | Gyttja, mud, clay, or silt preserve the transition between fresh-water and marine/brackish sediments, supported by diatoms, macrofossils, or pollen assemblages | MLWS - MHWS | 2.0004 | 0.30829 | 0.30829 | nd | 0.34611 | 0.34611 | nd | 0 | 0 | 0
Poz-32347 | Vasskog et al. 2013 | 2 | Nerfloen-STP107 | 61.9317 | 6.87 | 1 | 8480 | 40 | 9502.75 | 34.25 | 59.75 | negative | n/a | n/a | n/a | 29 | MSL | 0.3322 | 0.3322 | 0 | 7 | isolation basin (index point) | Gyttja, mud, clay, or silt preserve the transition between fresh-water and marine/brackish sediments, supported by diatoms, macrofossils, or pollen assemblages | MLWS - MHWS | 29.067 | 1.2287 | 1.2287 | nd | 1.2753 | 1.2753 | nd | 0 | 0 | 0
Beta-319730 | Vasskog et al. 2013 | 2 | Oppstrynsvatnet-STP211 | 61.936 | 6.89 | 1 | 7340 | 40 | 8123 | 166 | 100 | negative | n/a | n/a | n/a | 29 | MSL | 0.3322 | 0.3322 | 1 | 7 | isolation basin (terrestrial limiting point) | Lacustrine gyttja that fails the requirements for index point classification and contains freshwater shell and diatom assemblages | >MHWS | 27.9329 | 0.47349 | 0.47349 | nd | 0.56654 | 0.56654 | nd | 0 | 0 | 0
OS-67689 | Balascio et al. 2011 | 2 | Lofoten Islands; Heimerdalsvatnet; core NHP-207 | 68.2963 | 13.6563 | 1 | 1760 | 30 | 1663 | 53 | 93 | negative | n/a | n/a | n/a | 5 | MSL | 3.0033 | 3.0033 | 1 | 7 | isolation basin (terrestrial limiting point) | Lacustrine gyttja that fails the requirements for index point classification and contains freshwater shell and diatom assemblages | >MHWS | 4.0189 | 3.0374 | 3.0374 | nd | 3.0464 | 3.0464 | nd | 0 | 0 | 0
OS-67681 | Balascio et al. 2011 | 2 | Lofoten Islands; Heimerdalsvatnet; core NHP-207 | 68.2963 | 13.6563 | 1 | 3610 | 35 | 3931.75 | 143.25 | 99.75 | negative | n/a | n/a | n/a | 5 | MSL | 3.0033 | 3.0033 | 1 | 7 | isolation basin (terrestrial limiting point) | Lacustrine gyttja that fails the requirements for index point classification and contains freshwater shell and diatom assemblages | >MHWS | 4.0189 | 3.0374 | 3.0374 | nd | 3.0464 | 3.0464 | nd | 0 | 0 | 0
Beta-241113 | Balascio et al. 2011 | 2 | Lofoten Islands; Heimerdalsvatnet; core NHP-207 | 68.2963 | 13.6563 | 1 | 4550 | 40 | 5178.3333 | 254.6667 | 129.3333 | negative | n/a | n/a | n/a | 5 | MSL | 3.0033 | 3.0033 | 0 | 7 | isolation basin (index point) | Gyttja, mud, clay, or silt preserve the transition between fresh-water and marine/brackish sediments, supported by diatoms, macrofossils, or pollen assemblages | MLWS - MHWS | 5.0015 | 3.1924 | 3.1924 | nd | 3.201 | 3.201 | nd | 0 | 0 | 0
OS-67690 | Balascio et al. 2011 | 2 | Lofoten Islands; Heimerdalsvatnet; core NHP-207 | 68.2963 | 13.6563 | 1 | 5260 | 35 | 6052 | 127 | 119 | negative | n/a | n/a | n/a | 5 | MSL | 3.0033 | 3.0033 | 0 | 7 | isolation basin (index point) | Gyttja, mud, clay, or silt preserve the transition between fresh-water and marine/brackish sediments, supported by diatoms, macrofossils, or pollen assemblages | MLWS - MHWS | 5.0015 | 3.1924 | 3.1924 | nd | 3.201 | 3.201 | nd | 0 | 0 | 0
Beta-241115 | Balascio et al. 2011 | 2 | Lofoten Islands; Heimerdalsvatnet; core NHP-207 | 68.2963 | 13.6563 | 1 | 7350 | 50 | 8123.3333 | 194.6667 | 99.3333 | negative | n/a | n/a | n/a | 5 | MSL | 3.0033 | 3.0033 | -1 | 7 | isolation basin (marine limiting point) | isolation basin sediments containing in-situ marine shells, foraminiferal assemblages, marine diatoms, or identifiable marine geochemical signals in clastic or organic sediment | <MTL | 5 | 3.0374 | 3.0374 | nd | 3.0464 | 3.0464 | nd | 0 | 0 | 0
TUa-5257A | Midtbo et al. 2011 | 2 | Karmoy; rabbavatnet | 59.3586 | 5.36 | 1 | 9575 | 60 | 10271 | 234 | 170 | negative | n/a | n/a | n/a | 12 | MSL | 0.63018 | 0.63018 | 0 | 7 | isolation basin (index point) | Gyttja, mud, clay, or silt preserve the transition between fresh-water and marine/brackish sediments, supported by diatoms, macrofossils, or pollen assemblages | MLWS - MHWS | 12.0104 | 0.71874 | 0.71874 | nd | 0.7394 | 0.7394 | nd | 0 | 0 | 0
TUa-5258A | Midtbo et al. 2011 | 2 | Karmoy; rabbavatnet | 59.3586 | 5.36 | 1 | 8830 | 50 | 9952 | 203 | 262 | negative | n/a | n/a | n/a | 12 | MSL | 0.62694 | 0.62694 | 1 | 7 | isolation basin (terrestrial limiting point) | Lacustrine gyttja that fails the requirements for index point classification and contains freshwater shell and diatom assemblages | >MHWS | 11.6806 | 0.63539 | 0.63539 | nd | 0.65867 | 0.65867 | nd | 0 | 0 | This point is identified by authors as the end of a 700 yr isolation phase. No other indicators in the region suggest a 700 year sea level stillstand. We therefore infer a hiatus and label this terrestrial limiting
Beta-220863 | Midtbo et al. 2011 | 2 | Karmoy; Molltjorna | 59.3391 | 5.44 | 1 | 9040 | 60 | 10215 | 154 | 300 | negative | n/a | n/a | n/a | 6.5 | MSL | 0.51245 | 0.51245 | 0 | 7 | isolation basin (index point) | Gyttja, mud, clay, or silt preserve the transition between fresh-water and marine/brackish sediments, supported by diatoms, macrofossils, or pollen assemblages | MLWS - MHWS | 6.5141 | 0.62886 | 0.62886 | nd | 0.65293 | 0.65293 | nd | 0 | 0 | 0
Beta-220864 | Midtbo et al. 2011 | 2 | Karmoy; Molltjorna | 59.3391 | 5.44 | 1 | 8340 | 50 | 9375.3333 | 102.6667 | 233.3333 | positive | n/a | n/a | n/a | 6.5 | MSL | 0.51245 | 0.51245 | 0 | 7 | isolation basin (index point) | Gyttja, mud, clay, or silt preserve the transition between fresh-water and marine/brackish sediments, supported by diatoms, macrofossils, or pollen assemblages | MLWS - MHWS | 6.5141 | 0.62886 | 0.62886 | nd | 0.65293 | 0.65293 | nd | 0 | 0 | 0
Beta-222020 | Midtbo et al. 2011 | 2 | Karmoy; Molltjorna | 59.3391 | 5.44 | 1 | 5730 | 40 | 6491.25 | 144.75 | 83.25 | negative | n/a | n/a | n/a | 6.5 | MSL | 0.51245 | 0.51245 | 0 | 7 | isolation basin (index point) | Gyttja, mud, clay, or silt preserve the transition between fresh-water and marine/brackish sediments, supported by diatoms, macrofossils, or pollen assemblages | MLWS - MHWS | 6.5141 | 0.62886 | 0.62886 | nd | 0.65293 | 0.65293 | nd | 0 | 0 | 0
Beta-222021 | Midtbo et al. 2011 | 2 | Karmoy; Molltjorna | 59.3391 | 5.44 | 1 | 5340 | 40 | 6103.875 | 167.125 | 104.875 | positive | n/a | n/a | n/a | 6.5 | MSL | 0.51245 | 0.51245 | 0 | 7 | isolation basin (index point) | Gyttja, mud, clay, or silt preserve the transition between fresh-water and marine/brackish sediments, supported by diatoms, macrofossils, or pollen assemblages | MLWS - MHWS | 6.5141 | 0.62886 | 0.62886 | nd | 0.65293 | 0.65293 | nd | 0 | 0 | 0
Beta-199973 | Midtbo et al. 2011 | 2 | Karmoy; royksund | 59.3369 | 5.36 | 1 | 8450 | 40 | 9497.75 | 37.25 | 165.75 | negative | n/a | n/a | n/a | 8.7 | MSL | 0.51245 | 0.51245 | 1 | 7 | isolation basin (terrestrial limiting point) | Lacustrine gyttja that fails the requirements for index point classification and contains freshwater shell and diatom assemblages | >MHWS | 8.3859 | 0.52246 | 0.52246 | nd | 0.54091 | 0.54091 | nd | 0 | 0 | 0
Beta-199972 | Midtbo et al. 2011 | 2 | Karmoy; royksund | 59.3369 | 5.36 | 1 | 5510 | 40 | 6339.5 | 55.5 | 126.5 | positive | n/a | n/a | n/a | 8.7 | MSL | 0.51245 | 0.51245 | 1 | 7 | isolation basin (terrestrial limiting point) | Lacustrine gyttja that fails the requirements for index point classification and contains freshwater shell and diatom assemblages | >MHWS | 8.3859 | 0.52246 | 0.52246 | nd | 0.54091 | 0.54091 | nd | 0 | 0 | 0
TUa-5261A | Midtbo et al. 2011 | 2 | Karmoy; hoievatnet | 59.3635 | 5.4 | 1 | 2265 | 40 | 2242.5 | 105.5 | 90.5 | negative | n/a | n/a | n/a | 3.5 | MSL | 0.51245 | 0.51245 | 0 | 7 | isolation basin (index point) | Gyttja, mud, clay, or silt preserve the transition between fresh-water and marine/brackish sediments, supported by diatoms, macrofossils, or pollen assemblages | MLWS - MHWS | 3.5118 | 0.6201 | 0.6201 | nd | 0.62481 | 0.62481 | nd | 0 | 0 | 0
Beta-220862 | Midtbo et al. 2011 | 2 | Fossen; varanesveian | 59.3185 | 5.36 | 1 | 10510 | 60 | 12532 | 163 | 427 | negative | n/a | n/a | n/a | 23 | MSL | 0.74364 | 0.74364 | -1 | 7 | isolation basin (marine limiting point) | isolation basin sediments containing in-situ marine shells, foraminiferal assemblages, marine diatoms, or identifiable marine geochemical signals in clastic or organic sediment | <MTL | 23 | 0.75047 | 0.75047 | nd | 1.5093 | 1.5093 | nd | 0 | 0 | authors argue that this isolation date is likely too old because it was affected by residual carbon
TUa-7696 | Romundset et al. 2011 | 2 | Rolvsoya; lillrundvatnet | 70.9967 | 23.94 | 1 | 9838 | 55 | 11235.5 | 159.5 | 58.5 | negative | n/a | n/a | n/a | 5.83 | MSL | 0.32031 | 0.32031 | 0 | 7 | isolation basin (index point) | Gyttja, mud, clay, or silt preserve the transition between fresh-water and marine/brackish sediments, supported by diatoms, macrofossils, or pollen assemblages | MLWS - MHWS | 5.8633 | 1.24 | 1.24 | nd | 1.2531 | 1.2531 | nd | 0 | 0 | 0
TUa-7697 | Romundset et al. 2011 | 2 | Rolvsoya; lillrundvatnet | 70.9967 | 23.94 | 1 | 9838 | 55 | 11235.5 | 159.5 | 58.5 | negative | n/a | n/a | n/a | 5.83 | MSL | 0.32031 | 0.32031 | 0 | 7 | isolation basin (index point) | Gyttja, mud, clay, or silt preserve the transition between fresh-water and marine/brackish sediments, supported by diatoms, macrofossils, or pollen assemblages | MLWS - MHWS | 5.8633 | 1.24 | 1.24 | nd | 1.2531 | 1.2531 | nd | 0 | 0 | 0
TUa-7695 | Romundset et al. 2011 | 2 | Rolvsoya; storvatnet | 70.9967 | 23.94 | 1 | 9624 | 48 | 10991.875 | 188.125 | 219.875 | negative | n/a | n/a | n/a | 5.27 | MSL | 0.32031 | 0.32031 | 0 | 7 | isolation basin (index point) | Gyttja, mud, clay, or silt preserve the transition between fresh-water and marine/brackish sediments, supported by diatoms, macrofossils, or pollen assemblages | MLWS - MHWS | 5.3033 | 1.24 | 1.24 | nd | 1.2531 | 1.2531 | nd | 0 | 0 | 0
TUa-7692 | Romundset et al. 2011 | 2 | Rolvsoya; storvatnet | 70.9967 | 23.94 | 1 | 4460 | 37 | 5096.125 | 195.875 | 177.125 | negative | n/a | n/a | n/a | 5.27 | MSL | 0.32031 | 0.32031 | 0 | 7 | isolation basin (index point) | Gyttja, mud, clay, or silt preserve the transition between fresh-water and marine/brackish sediments, supported by diatoms, macrofossils, or pollen assemblages | MLWS - MHWS | 5.3033 | 1.24 | 1.24 | nd | 1.2531 | 1.2531 | nd | 0 | 0 | 0
TUa-7694 | Romundset et al. 2011 | 2 | Rolvsoya; storvatnet | 70.9967 | 23.94 | 1 | 7123 | 41 | 7917.75 | 100.25 | 58.75 | positive | n/a | n/a | n/a | 5.27 | MSL | 0.32031 | 0.32031 | 0 | 7 | isolation basin (index point) | Gyttja, mud, clay, or silt preserve the transition between fresh-water and marine/brackish sediments, supported by diatoms, macrofossils, or pollen assemblages | MLWS - MHWS | 5.3033 | 1.24 | 1.24 | nd | 1.2531 | 1.2531 | nd | 0 | 0 | 0
TUa-7103 | Romundset et al. 2011 | 2 | Soroya; tomasvatnet | 70.5633 | 22.63 | 1 | 9719 | 53 | 11147 | 96 | 338 | negative | n/a | n/a | n/a | 17 | MSL | 0.32031 | 0.32031 | 0 | 7 | isolation basin (index point) | Gyttja, mud, clay, or silt preserve the transition between fresh-water and marine/brackish sediments, supported by diatoms, macrofossils, or pollen assemblages | MLWS - MHWS | 17.0245 | 1.2953 | 1.2953 | nd | 1.3039 | 1.3039 | nd | 0 | 0 | 0
TUa-7106 | Romundset et al. 2011 | 2 | Soroya; lillevatnet | 70.6167 | 22.72 | 1 | 5689 | 35 | 6440.75 | 179.25 | 44.75 | negative | n/a | n/a | n/a | 11 | MSL | 0.32031 | 0.32031 | 0 | 7 | isolation basin (index point) | Gyttja, mud, clay, or silt preserve the transition between fresh-water and marine/brackish sediments, supported by diatoms, macrofossils, or pollen assemblages | MLWS - MHWS | 11.0291 | 1.2975 | 1.2975 | nd | 1.3141 | 1.3141 | nd | 0 | 0 | 0
TUa-7108 | Romundset et al. 2011 | 2 | Soroya; lillevatnet | 70.6167 | 22.72 | 1 | 7238 | 42 | 8066.5 | 103.5 | 96.5 | positive | n/a | n/a | n/a | 11 | MSL | 0.32031 | 0.32031 | 0 | 7 | isolation basin (index point) | Gyttja, mud, clay, or silt preserve the transition between fresh-water and marine/brackish sediments, supported by diatoms, macrofossils, or pollen assemblages | MLWS - MHWS | 11.0291 | 1.2975 | 1.2975 | nd | 1.3141 | 1.3141 | nd | 0 | 0 | 0
Tra-404 | Romundset et al. 2011 | 2 | Soroya; lillevatnet | 70.6167 | 22.72 | 1 | 7238 | 42 | 8066.5 | 103.5 | 96.5 | positive | 579-588 | n/a | n/a | 11 | MSL | 0.32031 | 0.32031 | 0 | 7 | isolation basin (index point) | Gyttja, mud, clay, or silt preserve the transition between fresh-water and marine/brackish sediments, supported by diatoms, macrofossils, or pollen assemblages | MLWS - MHWS | 11.0291 | 1.2975 | 1.2975 | nd | 1.3141 | 1.3141 | nd | 0 | 0 | 0
TUa-7700 | Romundset et al. 2011 | 2 | Nordkinn; Mellomste Snappvikvatnet 11 | 70.9383 | 27.31 | 1 | 9347 | 56 | 10591.5 | 123.5 | 282.5 | negative | n/a | n/a | n/a | 23.74 | MSL | 0.32031 | 0.32031 | 0 | 7 | isolation basin (index point) | Gyttja, mud, clay, or silt preserve the transition between fresh-water and marine/brackish sediments, supported by diatoms, macrofossils, or pollen assemblages | MLWS - MHWS | 23.7686 | 1.2652 | 1.2652 | nd | 1.2671 | 1.2671 | nd | 0 | 0 | 0
TUa-7699 | Romundset et al. 2011 | 2 | Nordkinn; Nedre Snappvikvatnet 10 | 70.9433 | 27.3 | 1 | 9377 | 46 | 10581.5 | 142.5 | 142.5 | negative | n/a | n/a | n/a | 18.18 | MSL | 0.32031 | 0.32031 | 0 | 7 | isolation basin (index point) | Gyttja, mud, clay, or silt preserve the transition between fresh-water and marine/brackish sediments, supported by diatoms, macrofossils, or pollen assemblages | MLWS - MHWS | 18.2086 | 1.2634 | 1.2634 | nd | 1.2654 | 1.2654 | nd | 0 | 0 | 0
TUa-7704 | Romundset et al. 2011 | 2 | Nordkinn; Kifjordvatnet 14 | 70.925 | 27.44 | 1 | 4591 | 42 | 5294.5 | 167.5 | 241.5 | negative | n/a | n/a | n/a | 10.61 | MSL | 0.32031 | 0.32031 | 0 | 7 | isolation basin (index point) | Gyttja, mud, clay, or silt preserve the transition between fresh-water and marine/brackish sediments, supported by diatoms, macrofossils, or pollen assemblages | MLWS - MHWS | 10.6386 | 1.2591 | 1.2591 | nd | 1.2743 | 1.2743 | nd | 0 | 0 | 0
TUa-7707 | Romundset et al. 2011 | 2 | Nordkinn; nameless 15 | 70.9233 | 27.43 | 1 | 8713 | 64 | 9605 | 299 | 66 | negative | n/a | n/a | n/a | 13.1 | MSL | 0.32031 | 0.32031 | 0 | 7 | isolation basin (index point) | Gyttja, mud, clay, or silt preserve the transition between fresh-water and marine/brackish sediments, supported by diatoms, macrofossils, or pollen assemblages | MLWS - MHWS | 13.1286 | 1.2602 | 1.2602 | nd | 1.2624 | 1.2624 | nd | 0 | 0 | 0
Poz-14253 | Romundset et al. 2010a | 2 | Hardangerfjorden; Hogstemyr (505-150) | 60.25 | 6.16 | 1 | 9770 | 50 | 11210.5 | 56.5 | 310.5 | negative | n/a | n/a | n/a | 100 | MSL | 0.33181 | 0.33181 | 1 | 7 | isolation basin (terrestrial limiting point) | Lacustrine gyttja that fails the requirements for index point classification and contains freshwater shell and diatom assemblages | >MHWS | 99.6252 | 0.38618 | 0.38618 | nd | 0.41015 | 0.41015 | nd | 0 | 0 | 0
Poz-14618 | Romundset et al. 2010a | 2 | Hardangerfjorden; Hogstemyr (505-150) | 60.25 | 6.16 | 1 | 9780 | 50 | 11213.5 | 59.5 | 114.5 | negative | n/a | n/a | n/a | 100 | MSL | 0.33181 | 0.33181 | 1 | 7 | isolation basin (terrestrial limiting point) | Lacustrine gyttja that fails the requirements for index point classification and contains freshwater shell and diatom assemblages | >MHWS | 99.6252 | 0.38618 | 0.38618 | nd | 0.41015 | 0.41015 | nd | 0 | 0 | 0
Poz-14247 | Romundset et al. 2010a | 2 | Hardangerfjorden; Tangatjorn (505-52) | 60.25 | 6.15 | 1 | 8990 | 50 | 10194.5 | 46.5 | 280.5 | negative | n/a | n/a | n/a | 74.5 | MSL | 0.33181 | 0.33181 | 1 | 7 | isolation basin (terrestrial limiting point) | Lacustrine gyttja that fails the requirements for index point classification and contains freshwater shell and diatom assemblages | >MHWS | 74.1392 | 0.3857 | 0.3857 | nd | 0.41465 | 0.41465 | nd | 0 | 0 | 0
Poz-14248 | Romundset et al. 2010a | 2 | Hardangerfjorden; Tangatjorn (505-52) | 60.25 | 6.15 | 1 | 9350 | 50 | 10592.25 | 114.75 | 185.25 | negative | n/a | n/a | n/a | 74.5 | MSL | 0.33181 | 0.33181 | 0 | 7 | isolation basin (index point) | Gyttja, mud, clay, or silt preserve the transition between fresh-water and marine/brackish sediments, supported by diatoms, macrofossils, or pollen assemblages | MLWS - MHWS | 74.4919 | 0.52263 | 0.52263 | nd | 0.54435 | 0.54435 | nd | 0 | 0 | 0
Poz-14249 | Romundset et al. 2010a | 2 | Hardangerfjorden; Tangatjorn (505-52) | 60.25 | 6.15 | 1 | 9680 | 50 | 11024.5 | 188.5 | 231.5 | negative | n/a | n/a | n/a | 74.5 | MSL | 0.33181 | 0.33181 | 0 | 7 | isolation basin (index point) | Gyttja, mud, clay, or silt preserve the transition between fresh-water and marine/brackish sediments, supported by diatoms, macrofossils, or pollen assemblages | MLWS - MHWS | 74.4919 | 0.52263 | 0.52263 | nd | 0.54435 | 0.54435 | nd | 0 | 0 | 0
Poz-14251 | Romundset et al. 2010a | 2 | Hardangerfjorden; Tangatjorn (505-52) | 60.25 | 6.15 | 1 | 9620 | 50 | 10961.75 | 217.25 | 193.75 | negative | n/a | n/a | n/a | 74.5 | MSL | 0.33181 | 0.33181 | 0 | 7 | isolation basin (index point) | Gyttja, mud, clay, or silt preserve the transition between fresh-water and marine/brackish sediments, supported by diatoms, macrofossils, or pollen assemblages | MLWS - MHWS | 74.4919 | 0.52263 | 0.52263 | nd | 0.54435 | 0.54435 | nd | 0 | 0 | 0
Poz-14252 | Romundset et al. 2010a | 2 | Hardangerfjorden; Tangatjorn (505-52) | 60.25 | 6.15 | 1 | 9800 | 50 | 11220.5 | 97.5 | 73.5 | negative | n/a | n/a | n/a | 74.5 | MSL | 0.33181 | 0.33181 | -1 | 7 | isolation basin (marine limiting point) | isolation basin sediments containing in-situ marine shells, foraminiferal assemblages, marine diatoms, or identifiable marine geochemical signals in clastic or organic sediment | <MTL | 74.5 | 0.3857 | 0.3857 | nd | 0.41465 | 0.41465 | nd | 0 | 0 | 0
Poz-14173 | Romundset et al. 2010a | 2 | Hardangerfjorden; Tangatjorn (505-52) | 60.25 | 6.15 | 1 | 10360 | 50 | 12237.5 | 234.5 | 265.5 | negative | n/a | n/a | n/a | 74.5 | MSL | 0.33181 | 0.33181 | -1 | 7 | isolation basin (marine limiting point) | isolation basin sediments containing in-situ marine shells, foraminiferal assemblages, marine diatoms, or identifiable marine geochemical signals in clastic or organic sediment | <MTL | 74.5 | 0.3857 | 0.3857 | nd | 0.41465 | 0.41465 | nd | 0 | 0 | 0
Poz-13274 | Romundset et al. 2010a | 2 | Hardangerfjorden; Eidesvatn (505-36) | 60.2733 | 6.16 | 1 | 2505 | 35 | 1798.5 | 184.5 | 172.5 | negative | n/a | n/a | n/a | 33 | MSL | 0.33181 | 0.33181 | 1 | 7 | isolation basin (terrestrial limiting point) | Lacustrine gyttja that fails the requirements for index point classification and contains freshwater shell and diatom assemblages | >MHWS | 32.6242 | 0.38873 | 0.38873 | nd | 1.4297 | 1.4297 | nd | 0 | 0 | 0
Poz-13275 | Romundset et al. 2010a | 2 | Hardangerfjorden; Eidesvatn (505-36) | 60.2733 | 6.16 | 1 | 5700 | 40 | 6442.75 | 182.25 | 43.75 | negative | n/a | n/a | n/a | 33 | MSL | 0.33181 | 0.33181 | 1 | 7 | isolation basin (terrestrial limiting point) | Lacustrine gyttja that fails the requirements for index point classification and contains freshwater shell and diatom assemblages | >MHWS | 32.6242 | 0.38873 | 0.38873 | nd | 1.4297 | 1.4297 | nd | 0 | 0 | 0
Poz-13277 | Romundset et al. 2010a | 2 | Hardangerfjorden; Eidesvatn (505-36) | 60.2733 | 6.16 | 1 | 8820 | 50 | 9966 | 190 | 287 | negative | n/a | n/a | n/a | 33 | MSL | 0.33181 | 0.33181 | 1 | 7 | isolation basin (terrestrial limiting point) | Lacustrine gyttja that fails the requirements for index point classification and contains freshwater shell and diatom assemblages | >MHWS | 32.6242 | 0.38873 | 0.38873 | nd | 1.4297 | 1.4297 | nd | 1 | disturbed stratigraphy | 0
Poz-13276 | Romundset et al. 2010a | 2 | Hardangerfjorden; Eidesvatn (505-36) | 60.2733 | 6.16 | 1 | 6480 | 40 | 7392 | 81 | 107 | negative | n/a | n/a | n/a | 33 | MSL | 0.33181 | 0.33181 | 1 | 7 | isolation basin (terrestrial limiting point) | Lacustrine gyttja that fails the requirements for index point classification and contains freshwater shell and diatom assemblages | >MHWS | 32.6242 | 0.38873 | 0.38873 | nd | 1.4297 | 1.4297 | nd | 0 | 0 | 0
Poz-8081 | Romundset et al. 2010a | 2 | Hardangerfjorden; Eidesvatn (505-36) | 60.2733 | 6.16 | 1 | 8840 | 50 | 9951.4 | 205.6 | 251.4 | negative | n/a | n/a | n/a | 33 | MSL | 0.33181 | 0.33181 | 0 | 7 | isolation basin (index point) | Gyttja, mud, clay, or silt preserve the transition between fresh-water and marine/brackish sediments, supported by diatoms, macrofossils, or pollen assemblages | MLWS - MHWS | 32.993 | 0.53585 | 0.53585 | nd | 1.4765 | 1.4765 | nd | 0 | 0 | 0
Poz-8088 | Romundset et al. 2010a | 2 | Hardangerfjorden; Eidesvatn (505-36) | 60.2733 | 6.16 | 1 | 8840 | 50 | 9951.4 | 205.6 | 251.4 | negative | n/a | n/a | n/a | 33 | MSL | 0.33181 | 0.33181 | 0 | 7 | isolation basin (index point) | Gyttja, mud, clay, or silt preserve the transition between fresh-water and marine/brackish sediments, supported by diatoms, macrofossils, or pollen assemblages | MLWS - MHWS | 32.993 | 0.53585 | 0.53585 | nd | 1.4765 | 1.4765 | nd | 0 | 0 | 0
Poz-8080 | Romundset et al. 2010a | 2 | Hardangerfjorden; Eidesvatn (505-36) | 60.2733 | 6.16 | 1 | 8900 | 50 | 10010.1 | 185.9 | 228.1 | negative | n/a | n/a | n/a | 33 | MSL | 0.33181 | 0.33181 | 0 | 7 | isolation basin (index point) | Gyttja, mud, clay, or silt preserve the transition between fresh-water and marine/brackish sediments, supported by diatoms, macrofossils, or pollen assemblages | MLWS - MHWS | 32.993 | 0.53585 | 0.53585 | nd | 1.4765 | 1.4765 | nd | 0 | 0 | 0
Poz-8078 | Romundset et al. 2010a | 2 | Hardangerfjorden; Eidesvatn (505-36) | 60.2733 | 6.16 | 1 | 9100 | 50 | 10254 | 222 | 68 | negative | n/a | n/a | n/a | 33 | MSL | 0.33181 | 0.33181 | 0 | 7 | isolation basin (index point) | Gyttja, mud, clay, or silt preserve the transition between fresh-water and marine/brackish sediments, supported by diatoms, macrofossils, or pollen assemblages | MLWS - MHWS | 32.993 | 0.53585 | 0.53585 | nd | 1.4765 | 1.4765 | nd | 0 | 0 | 0
Poz-8084 | Romundset et al. 2010a | 2 | Hardangerfjorden; Eidesvatn (505-36) | 60.2733 | 6.16 | 1 | 8880 | 50 | 10042 | 144 | 273 | negative | n/a | n/a | n/a | 33 | MSL | 0.33181 | 0.33181 | 0 | 7 | isolation basin (index point) | Gyttja, mud, clay, or silt preserve the transition between fresh-water and marine/brackish sediments, supported by diatoms, macrofossils, or pollen assemblages | MLWS - MHWS | 32.993 | 0.53585 | 0.53585 | nd | 1.4765 | 1.4765 | nd | 0 | 0 | 0
Poz-6408 | Romundset et al. 2010a | 2 | Hardangerfjorden; Eidesvatn (505-36) | 60.2733 | 6.16 | 1 | 9840 | 50 | 11237 | 155 | 52 | negative | n/a | n/a | n/a | 33 | MSL | 0.33181 | 0.33181 | -1 | 7 | isolation basin (marine limiting point) | isolation basin sediments containing in-situ marine shells, foraminiferal assemblages, marine diatoms, or identifiable marine geochemical signals in clastic or organic sediment | <MTL | 33 | 0.38873 | 0.38873 | nd | 1.4297 | 1.4297 | nd | 0 | 0 | 0
Poz-6409 | Romundset et al. 2010a | 2 | Hardangerfjorden; Eidesvatn (505-36) | 60.2733 | 6.16 | 1 | 10390 | 50 | 11196 | 245 | 194 | negative | n/a | n/a | n/a | 33 | MSL | 0.33181 | 0.33181 | -1 | 7 | isolation basin (marine limiting point) | isolation basin sediments containing in-situ marine shells, foraminiferal assemblages, marine diatoms, or identifiable marine geochemical signals in clastic or organic sediment | <MTL | 33 | 0.38873 | 0.38873 | nd | 1.4297 | 1.4297 | nd | 0 | 0 | 0
Poz-6410 | Romundset et al. 2010a | 2 | Hardangerfjorden; Eidesvatn (505-37) | 60.2733 | 6.16 | 1 | 9950 | 50 | 10580 | 244 | 264 | negative | n/a | n/a | n/a | 33 | MSL | 0.33181 | 0.33181 | -1 | 7 | isolation basin (marine limiting point) | isolation basin sediments containing in-situ marine shells, foraminiferal assemblages, marine diatoms, or identifiable marine geochemical signals in clastic or organic sediment | <MTL | 33 | 0.38873 | 0.38873 | nd | 1.4297 | 1.4297 | nd | 0 | 0 | 0
Poz-6411 | Romundset et al. 2010a | 2 | Hardangerfjorden; Eidesvatn (505-37) | 60.2733 | 6.16 | 1 | 10230 | 50 | 10992.5 | 199.5 | 242.5 | negative | n/a | n/a | n/a | 33 | MSL | 0.33181 | 0.33181 | -1 | 7 | isolation basin (marine limiting point) | isolation basin sediments containing in-situ marine shells, foraminiferal assemblages, marine diatoms, or identifiable marine geochemical signals in clastic or organic sediment | <MTL | 33 | 0.38873 | 0.38873 | nd | 1.4297 | 1.4297 | nd | 0 | 0 | 0
Poz-6413 | Romundset et al. 2010a | 2 | Hardangerfjorden; Eidesvatn (505-37) | 60.2733 | 6.16 | 1 | 10330 | 50 | 11139 | 182 | 269 | negative | n/a | n/a | n/a | 33 | MSL | 0.33181 | 0.33181 | -1 | 7 | isolation basin (marine limiting point) | isolation basin sediments containing in-situ marine shells, foraminiferal assemblages, marine diatoms, or identifiable marine geochemical signals in clastic or organic sediment | <MTL | 33 | 0.38873 | 0.38873 | nd | 1.4297 | 1.4297 | nd | 0 | 0 | 0
Poz-6412 | Romundset et al. 2010a | 2 | Hardangerfjorden; Eidesvatn (505-37) | 60.2733 | 6.16 | 1 | 10610 | 50 | 11493 | 263 | 244 | negative | n/a | n/a | n/a | 33 | MSL | 0.33181 | 0.33181 | -1 | 7 | isolation basin (marine limiting point) | isolation basin sediments containing in-situ marine shells, foraminiferal assemblages, marine diatoms, or identifiable marine geochemical signals in clastic or organic sediment | <MTL | 33 | 0.38873 | 0.38873 | nd | 1.4297 | 1.4297 | nd | 0 | 0 | 0
Poz-6414 | Romundset et al. 2010a | 2 | Hardangerfjorden; Eidesvatn (505-38) | 60.2733 | 6.16 | 1 | 9840 | 50 | 10426.5 | 216.5 | 204.5 | negative | n/a | n/a | n/a | 33 | MSL | 0.33181 | 0.33181 | -1 | 7 | isolation basin (marine limiting point) | isolation basin sediments containing in-situ marine shells, foraminiferal assemblages, marine diatoms, or identifiable marine geochemical signals in clastic or organic sediment | <MTL | 33 | 0.38873 | 0.38873 | nd | 1.4297 | 1.4297 | nd | 0 | 0 | 0
Poz-8082 | Romundset et al. 2010a | 2 | Hardangerfjorden; Eidesvatn (505-42) | 60.2733 | 6.16 | 1 | 1115 | 30 | 429.5 | 101.5 | 147.5 | negative | n/a | n/a | n/a | 33 | MSL | 0.33181 | 0.33181 | 1 | 7 | isolation basin (terrestrial limiting point) | Lacustrine gyttja that fails the requirements for index point classification and contains freshwater shell and diatom assemblages | >MHWS | 32.6242 | 0.38873 | 0.38873 | nd | 1.4297 | 1.4297 | nd | 0 | 0 | 0
Poz-8079 | Romundset et al. 2010a | 2 | Hardangerfjorden; Eidesvatn (505-42) | 60.2733 | 6.16 | 1 | 1555 | 30 | 1465.625 | 55.375 | 93.625 | negative | n/a | n/a | n/a | 33 | MSL | 0.33181 | 0.33181 | 1 | 7 | isolation basin (terrestrial limiting point) | Lacustrine gyttja that fails the requirements for index point classification and contains freshwater shell and diatom assemblages | >MHWS | 32.6242 | 0.38873 | 0.38873 | nd | 1.4297 | 1.4297 | nd | 0 | 0 | 0
Poz-13868 | Romundset et al. 2010a | 2 | Hardangerfjorden; Storemyr (505-51) | 60.3067 | 6.15 | 1 | 8410 | 40 | 9453.5 | 75.5 | 147.5 | negative | n/a | n/a | n/a | 30 | MSL | 0.33181 | 0.33181 | 1 | 7 | isolation basin (terrestrial limiting point) | Lacustrine gyttja that fails the requirements for index point classification and contains freshwater shell and diatom assemblages | >MHWS | 29.6367 | 0.39248 | 0.39248 | nd | 0.42008 | 0.42008 | nd | 0 | 0 | 0
Poz-13869 | Romundset et al. 2010a | 2 | Hardangerfjorden; Storemyr (505-51) | 60.3067 | 6.15 | 1 | 8700 | 50 | 9601.5 | 287.5 | 59.5 | negative | n/a | n/a | n/a | 30 | MSL | 0.33181 | 0.33181 | 1 | 7 | isolation basin (terrestrial limiting point) | Lacustrine gyttja that fails the requirements for index point classification and contains freshwater shell and diatom assemblages | >MHWS | 29.6367 | 0.39248 | 0.39248 | nd | 0.42008 | 0.42008 | nd | 0 | 0 | 0
Poz-13870 | Romundset et al. 2010a | 2 | Hardangerfjorden; Storemyr (505-51) | 60.3067 | 6.15 | 1 | 8730 | 50 | 9614.25 | 277.75 | 65.25 | negative | n/a | n/a | n/a | 30 | MSL | 0.33181 | 0.33181 | 1 | 7 | isolation basin (terrestrial limiting point) | Lacustrine gyttja that fails the requirements for index point classification and contains freshwater shell and diatom assemblages | >MHWS | 29.6367 | 0.39248 | 0.39248 | nd | 0.42008 | 0.42008 | nd | 0 | 0 | 0
Poz-13872 | Romundset et al. 2010a | 2 | Hardangerfjorden; Storemyr (505-51) | 60.3067 | 6.15 | 1 | 8920 | 50 | 10048.375 | 170.625 | 227.375 | negative | n/a | n/a | n/a | 30 | MSL | 0.33181 | 0.33181 | 0 | 7 | isolation basin (index point) | Gyttja, mud, clay, or silt preserve the transition between fresh-water and marine/brackish sediments, supported by diatoms, macrofossils, or pollen assemblages | MLWS - MHWS | 29.9921 | 0.52944 | 0.52944 | nd | 0.55021 | 0.55021 | nd | 0 | 0 | 0
Poz-13873 | Romundset et al. 2010a | 2 | Hardangerfjorden; Storemyr (505-51) | 60.3067 | 6.15 | 1 | 8770 | 50 | 9803.5 | 311.5 | 251.5 | negative | n/a | n/a | n/a | 30 | MSL | 0.33181 | 0.33181 | 0 | 7 | isolation basin (index point) | Gyttja, mud, clay, or silt preserve the transition between fresh-water and marine/brackish sediments, supported by diatoms, macrofossils, or pollen assemblages | MLWS - MHWS | 29.9921 | 0.52944 | 0.52944 | nd | 0.55021 | 0.55021 | nd | 0 | 0 | 0
Poz-13874 | Romundset et al. 2010a | 2 | Hardangerfjorden; Storemyr (505-51) | 60.3067 | 6.15 | 1 | 8750 | 50 | 9742 | 367 | 194 | negative | n/a | n/a | n/a | 30 | MSL | 0.33181 | 0.33181 | 0 | 7 | isolation basin (index point) | Gyttja, mud, clay, or silt preserve the transition between fresh-water and marine/brackish sediments, supported by diatoms, macrofossils, or pollen assemblages | MLWS - MHWS | 29.9921 | 0.52944 | 0.52944 | nd | 0.55021 | 0.55021 | nd | 0 | 0 | 0
Poz-13876 | Romundset et al. 2010a | 2 | Hardangerfjorden; Storemyr (505-51) | 60.3067 | 6.15 | 1 | 8900 | 50 | 10010.1 | 185.9 | 228.1 | negative | n/a | n/a | n/a | 30 | MSL | 0.33181 | 0.33181 | 0 | 7 | isolation basin (index point) | Gyttja, mud, clay, or silt preserve the transition between fresh-water and marine/brackish sediments, supported by diatoms, macrofossils, or pollen assemblages | MLWS - MHWS | 29.9921 | 0.52944 | 0.52944 | nd | 0.55021 | 0.55021 | nd | 0 | 0 | 0
Poz-13877 | Romundset et al. 2010a | 2 | Hardangerfjorden; Storemyr (505-51) | 60.3067 | 6.15 | 1 | 8930 | 50 | 10049.375 | 169.625 | 151.375 | negative | n/a | n/a | n/a | 30 | MSL | 0.33181 | 0.33181 | 0 | 7 | isolation basin (index point) | Gyttja, mud, clay, or silt preserve the transition between fresh-water and marine/brackish sediments, supported by diatoms, macrofossils, or pollen assemblages | MLWS - MHWS | 29.9921 | 0.52944 | 0.52944 | nd | 0.55021 | 0.55021 | nd | 0 | 0 | 0
Poz-13863 | Romundset et al. 2010a | 2 | Hardangerfjorden; Storemyr Russian cores | 60.3067 | 6.15 | 1 | 8930 | 50 | 10049.375 | 169.625 | 151.375 | negative | n/a | n/a | n/a | 30 | MSL | 0.33181 | 0.33181 | 0 | 7 | isolation basin (index point) | Gyttja, mud, clay, or silt preserve the transition between fresh-water and marine/brackish sediments, supported by diatoms, macrofossils, or pollen assemblages | MLWS - MHWS | 29.9921 | 0.52944 | 0.52944 | nd | 0.55021 | 0.55021 | nd | 0 | 0 | 0
Poz-14174 | Romundset et al. 2010a | 2 | Hardangerfjorden; Storemyr (505-146) | 60.3067 | 6.15 | 1 | 10140 | 50 | 11712 | 228 | 307 | negative | n/a | n/a | n/a | 30 | MSL | 0.33181 | 0.33181 | -1 | 7 | isolation basin (marine limiting point) | isolation basin sediments containing in-situ marine shells, foraminiferal assemblages, marine diatoms, or identifiable marine geochemical signals in clastic or organic sediment | <MTL | 30 | 0.39248 | 0.39248 | nd | 0.42008 | 0.42008 | nd | 0 | 0 | 0
Poz-14171 | Romundset et al. 2010a | 2 | Hardangerfjorden; Storemyr (505-146) | 60.3067 | 6.15 | 1 | 10050 | 50 | 10718.5 | 304.5 | 211.5 | negative | n/a | n/a | n/a | 30 | MSL | 0.33181 | 0.33181 | -1 | 7 | isolation basin (marine limiting point) | isolation basin sediments containing in-situ marine shells, foraminiferal assemblages, marine diatoms, or identifiable marine geochemical signals in clastic or organic sediment | <MTL | 30 | 0.39248 | 0.39248 | nd | 0.42008 | 0.42008 | nd | 0 | 0 | 0
Poz-14175 | Romundset et al. 2010a | 2 | Hardangerfjorden; Storemyr (505-146) | 60.3067 | 6.15 | 1 | 9780 | 50 | 10331 | 230 | 161 | negative | n/a | n/a | n/a | 30 | MSL | 0.33181 | 0.33181 | -1 | 7 | isolation basin (marine limiting point) | isolation basin sediments containing in-situ marine shells, foraminiferal assemblages, marine diatoms, or identifiable marine geochemical signals in clastic or organic sediment | <MTL | 30 | 0.39248 | 0.39248 | nd | 0.42008 | 0.42008 | nd | 0 | 0 | 0
Poz-8075 | Romundset et al. 2010a | 2 | Hardangerfjorden; Bergsvatn (505-39) | 60.3083 | 6.16 | 1 | 5110 | 40 | 5071.5 | 204.5 | 200.5 | negative | n/a | n/a | n/a | 16.55 | MSL | 0.33181 | 0.33181 | 1 | 7 | isolation basin (terrestrial limiting point) | Lacustrine gyttja that fails the requirements for index point classification and contains freshwater shell and diatom assemblages | >MHWS | 16.1728 | 0.39337 | 0.39337 | nd | 0.41762 | 0.41762 | nd | 0 | 0 | 0
Poz-8070 | Romundset et al. 2010a | 2 | Hardangerfjorden; Bergsvatn (505-39) | 60.3083 | 6.16 | 1 | 5350 | 40 | 6135 | 140 | 135 | negative | n/a | n/a | n/a | 16.55 | MSL | 0.33181 | 0.33181 | 1 | 7 | isolation basin (terrestrial limiting point) | Lacustrine gyttja that fails the requirements for index point classification and contains freshwater shell and diatom assemblages | >MHWS | 16.1728 | 0.39337 | 0.39337 | nd | 0.41762 | 0.41762 | nd | 0 | 0 | 0
Poz-8085 | Romundset et al. 2010a | 2 | Hardangerfjorden; Bergsvatn (505-39) | 60.3083 | 6.16 | 1 | 5400 | 35 | 6230.5 | 59.5 | 216.5 | negative | n/a | n/a | n/a | 16.55 | MSL | 0.33181 | 0.33181 | 1 | 7 | isolation basin (terrestrial limiting point) | Lacustrine gyttja that fails the requirements for index point classification and contains freshwater shell and diatom assemblages | >MHWS | 16.1728 | 0.39337 | 0.39337 | nd | 0.41762 | 0.41762 | nd | 0 | 0 | 0
Poz-8086 | Romundset et al. 2010a | 2 | Hardangerfjorden; Bergsvatn (505-39) | 60.3083 | 6.16 | 1 | 5590 | 35 | 6358.6667 | 83.3333 | 59.6667 | negative | n/a | n/a | n/a | 16.55 | MSL | 0.33181 | 0.33181 | 0 | 7 | isolation basin (index point) | Gyttja, mud, clay, or silt preserve the transition between fresh-water and marine/brackish sediments, supported by diatoms, macrofossils, or pollen assemblages | MLWS - MHWS | 16.5431 | 0.5403 | 0.5403 | nd | 0.55821 | 0.55821 | nd | 0 | 0 | 0
Poz-7977 | Romundset et al. 2010a | 2 | Hardangerfjorden; Bergsvatn (505-132) | 60.3083 | 6.16 | 1 | 9020 | 50 | 10209.5 | 41.5 | 289.5 | negative | n/a | n/a | n/a | 16.55 | MSL | 0.33181 | 0.33181 | -1 | 7 | isolation basin (marine limiting point) | isolation basin sediments containing in-situ marine shells, foraminiferal assemblages, marine diatoms, or identifiable marine geochemical signals in clastic or organic sediment | <MTL | 16.55 | 0.39337 | 0.39337 | nd | 0.41762 | 0.41762 | nd | 0 | 0 | 0
Poz-7978 | Romundset et al. 2010a | 2 | Hardangerfjorden; Bergsvatn (505-134) | 60.3083 | 6.16 | 1 | 10070 | 50 | 11536.1667 | 281.8333 | 185.1667 | negative | n/a | n/a | n/a | 16.55 | MSL | 0.33181 | 0.33181 | -1 | 7 | isolation basin (marine limiting point) | isolation basin sediments containing in-situ marine shells, foraminiferal assemblages, marine diatoms, or identifiable marine geochemical signals in clastic or organic sediment | <MTL | 16.55 | 0.39337 | 0.39337 | nd | 0.41762 | 0.41762 | nd | 0 | 0 | 0
Poz-13015 | Romundset et al. 2010a | 2 | Hardangerfjorden; Torvikvatn (505-44) | 60.2983 | 6.16 | 1 | 1355 | 35 | 605.5 | 127.5 | 115.5 | negative | n/a | n/a | n/a | 3.5 | MSL | 0.33181 | 0.33181 | 1 | 7 | isolation basin (terrestrial limiting point) | Lacustrine gyttja that fails the requirements for index point classification and contains freshwater shell and diatom assemblages | >MHWS | 3.1232 | 0.3919 | 0.3919 | nd | 0.39311 | 0.39311 | nd | 0 | 0 | 0
Poz-13016 | Romundset et al. 2010a | 2 | Hardangerfjorden; Torvikvatn (505-44) | 60.2983 | 6.16 | 1 | 1555 | 30 | 783.5 | 142.5 | 124.5 | negative | n/a | n/a | n/a | 3.5 | MSL | 0.33181 | 0.33181 | 1 | 7 | isolation basin (terrestrial limiting point) | Lacustrine gyttja that fails the requirements for index point classification and contains freshwater shell and diatom assemblages | >MHWS | 3.1232 | 0.3919 | 0.3919 | nd | 0.39311 | 0.39311 | nd | 0 | 0 | 0
Poz-14246 | Romundset et al. 2010a | 2 | Hardangerfjorden; Torvikvatn (505-44) | 60.2983 | 6.16 | 1 | 1615 | 30 | 1469 | 70 | 60 | negative | n/a | n/a | n/a | 3.5 | MSL | 0.33181 | 0.33181 | 1 | 7 | isolation basin (terrestrial limiting point) | Lacustrine gyttja that fails the requirements for index point classification and contains freshwater shell and diatom assemblages | >MHWS | 3.1232 | 0.3919 | 0.3919 | nd | 0.39311 | 0.39311 | nd | 0 | 0 | 0
Poz-8076 | Romundset et al. 2010a | 2 | Hardangerfjorden; Torvikvatn (505-44) | 60.2983 | 6.16 | 1 | 1710 | 30 | 1605.8333 | 91.1667 | 70.8333 | negative | n/a | n/a | n/a | 3.5 | MSL | 0.33181 | 0.33181 | 0 | 7 | isolation basin (index point) | Gyttja, mud, clay, or silt preserve the transition between fresh-water and marine/brackish sediments, supported by diatoms, macrofossils, or pollen assemblages | MLWS - MHWS | 3.4931 | 0.53892 | 0.53892 | nd | 0.5398 | 0.5398 | nd | 0 | 0 | 0
Poz-8074 | Romundset et al. 2010a | 2 | Hardangerfjorden; Torvikvatn (505-44) | 60.2983 | 6.16 | 1 | 1925 | 30 | 1852.5 | 71.5 | 109.5 | negative | n/a | n/a | n/a | 3.5 | MSL | 0.33181 | 0.33181 | 1 | 7 | isolation basin (terrestrial limiting point) | Lacustrine gyttja that fails the requirements for index point classification and contains freshwater shell and diatom assemblages | >MHWS | 3.1232 | 0.3919 | 0.3919 | nd | 0.39311 | 0.39311 | nd | 0 | 0 | 0
Poz-8154 | Romundset et al. 2010a | 2 | Hardangerfjorden; Torvikvatn (505-44) | 60.2983 | 6.16 | 1 | 2215 | 35 | 2228.5 | 103.5 | 102.5 | negative | n/a | n/a | n/a | 3.5 | MSL | 0.33181 | 0.33181 | 1 | 7 | isolation basin (terrestrial limiting point) | Lacustrine gyttja that fails the requirements for index point classification and contains freshwater shell and diatom assemblages | >MHWS | 3.1232 | 0.3919 | 0.3919 | nd | 0.39311 | 0.39311 | nd | 0 | 0 | 0
Poz-8111 | Romundset et al. 2010a | 2 | Hardangerfjorden; Torvikvatn (505-46) | 60.2983 | 6.16 | 1 | 4815 | 35 | 5539.25 | 54.75 | 62.25 | negative | n/a | n/a | n/a | 3.5 | MSL | 0.33181 | 0.33181 | -1 | 7 | isolation basin (marine limiting point) | isolation basin sediments containing in-situ marine shells, foraminiferal assemblages, marine diatoms, or identifiable marine geochemical signals in clastic or organic sediment | <MTL | 3.5 | 0.3919 | 0.3919 | nd | 0.39311 | 0.39311 | nd | 0 | 0 | 0
TUa-4423 | Karlsen 2009 | 2 | Stord; Dafjordsmyr | 59.8416 | 5.36 | 1 | 12160 | 125 | 13995.75 | 826.25 | 230.75 | negative | 0.67 | n/a | n/a | 41 | MSL | 0.33181 | 0.33181 | 1 | 7 | isolation basin (terrestrial limiting point) | Lacustrine gyttja that fails the requirements for index point classification and contains freshwater shell and diatom assemblages | >MHWS | 40.6313 | 0.35848 | 0.35848 | nd | 1.4149 | 1.4149 | nd | 0 | 0 | 0
TUa-4132 | Karlsen 2009 | 2 | Stord; Dafjordsmyr | 59.8416 | 5.36 | 1 | 12160 | 125 | 13995.75 | 826.25 | 230.75 | negative | 0.674 | n/a | n/a | 41 | MSL | 0.33181 | 0.33181 | 1 | 7 | isolation basin (terrestrial limiting point) | Lacustrine gyttja that fails the requirements for index point classification and contains freshwater shell and diatom assemblages | >MHWS | 40.6313 | 0.35848 | 0.35848 | nd | 1.4149 | 1.4149 | nd | 0 | 0 | Dafordsmyr isolates a few hundred years before this indicator according to Karlsen
Tua-4130 | Karlsen 2009 | 2 | Stord; Vassnestjern | 59.6355 | 5.23 | 1 | 12115 | 80 | 13970.25 | 221.75 | 177.25 | negative | 0.94 | n/a | n/a | 52 | MSL | 0.33181 | 0.33181 | 1 | 7 | isolation basin (terrestrial limiting point) | Lacustrine gyttja that fails the requirements for index point classification and contains freshwater shell and diatom assemblages | >MHWS | 51.6531 | 0.35445 | 0.35445 | nd | 1.3928 | 1.3928 | nd | 0 | 0 | 0
Tua-3817 | Karlsen 2009 | 2 | Stord; Vassnestjern | 59.6355 | 5.23 | 1 | 12115 | 80 | 13970.25 | 221.75 | 177.25 | negative | 0.969 | n/a | n/a | 52 | MSL | 0.33181 | 0.33181 | 1 | 7 | isolation basin (terrestrial limiting point) | Lacustrine gyttja that fails the requirements for index point classification and contains freshwater shell and diatom assemblages | >MHWS | 51.6531 | 0.35445 | 0.35445 | nd | 1.3928 | 1.3928 | nd | 0 | 0 | 0
Tua-2032 | Helle 2008, paper 3 | 2 | Ljanes Hardangerfjorden; Tveitatjorna | 60.2595 | 6.12 | 1 | 10090 | 95 | 11537.125 | 896.875 | 306.125 | negative | 4.255 | n/a | n/a | 99.43 | MSL | 0.3438 | 0.3438 | 1 | 7 | isolation basin (terrestrial limiting point) | Lacustrine gyttja that fails the requirements for index point classification and contains freshwater shell and diatom assemblages | >MHWS | 99.1029 | 0.39538 | 0.39538 | nd | 0.43691 | 0.43691 | nd | 0 | 0 | 0
T-13447A | Helle 2008, paper 3 | 2 | Ljanes Hardangerfjorden; 89-m basin | 60.2763 | 6.19 | 1 | 9835 | 130 | 11437.6667 | 381.3333 | 698.6667 | negative | 4.29 | n/a | n/a | 88.65 | MSL | 0.3438 | 0.3438 | 1 | 7 | isolation basin (terrestrial limiting point) | Lacustrine gyttja that fails the requirements for index point classification and contains freshwater shell and diatom assemblages | >MHWS | 88.2346 | 0.40109 | 0.40109 | nd | 0.43899 | 0.43899 | nd | 0 | 0 | 0
Beta-127164 | Helle 2008, paper 3 | 2 | Ljanes Hardangerfjorden; Mjadalsmyra | 60.277 | 6.18 | 1 | 11950 | 40 | 13867.1667 | 155.8333 | 253.1667 | negative | 5.08 | n/a | n/a | 85.58 | MSL | 0.3438 | 0.3438 | 1 | 7 | isolation basin (terrestrial limiting point) | Lacustrine gyttja that fails the requirements for index point classification and contains freshwater shell and diatom assemblages | >MHWS | 85.1754 | 0.40054 | 0.40054 | nd | 1.4606 | 1.4606 | nd | 1 | author argues that this datum is contaminated by older carbon | 0
T-13445A | Helle 2008, paper 3 | 2 | Ljanes Hardangerfjorden; Mjadalsmyra | 60.277 | 6.18 | 1 | 9225 | 90 | 10366 | 693 | 401 | negative | 4.97 | n/a | n/a | 85.58 | MSL | 0.3438 | 0.3438 | 1 | 7 | isolation basin (terrestrial limiting point) | Lacustrine gyttja that fails the requirements for index point classification and contains freshwater shell and diatom assemblages | >MHWS | 85.1754 | 0.40054 | 0.40054 | nd | 1.4606 | 1.4606 | nd | 0 | 0 | 0
T-12593A | Helle 2008, paper 3 | 2 | Ljanes Hardangerfjorden; Kollveittjorna | 60.2634 | 6.13 | 1 | 9610 | 160 | 11003.1667 | 594.8333 | 702.1667 | negative | 5.12 | n/a | n/a | 81.93 | MSL | 0.3438 | 0.3438 | 0 | 7 | isolation basin (index point) | Gyttja, mud, clay, or silt preserve the transition between fresh-water and marine/brackish sediments, supported by diatoms, macrofossils, or pollen assemblages | MLWS - MHWS | 81.92 | 0.51182 | 0.51182 | nd | 0.54227 | 0.54227 | nd | 0 | 0 | 0
T-14029 | Helle 2008, paper 3 | 2 | Ljanes Hardangerfjorden; Oyjordsvatnet | 60.2657 | 6.12 | 1 | 9545 | 105 | 10881.3333 | 298.6667 | 300.3333 | negative | 2.57 | n/a | n/a | 72.83 | MSL | 0.3438 | 0.3438 | 0 | 7 | isolation basin (index point) | Gyttja, mud, clay, or silt preserve the transition between fresh-water and marine/brackish sediments, supported by diatoms, macrofossils, or pollen assemblages | MLWS - MHWS | 72.8197 | 0.50735 | 0.50735 | nd | 0.54024 | 0.54024 | nd | 0 | 0 | 0
Tua-971 | Helle et al. 2007 | 2 | Vistevika; Store Stokkavann | 58.9154 | 5.68 | 1 | 13490 | 75 | 16262 | 251 | 243 | 0 | n/a | n/a | n/a | 11 | MTL | 0.33181 | 0.33181 | -1 | 7 | isolation basin (marine limiting point) | isolation basin sediments containing in-situ marine shells, foraminiferal assemblages, marine diatoms, or identifiable marine geochemical signals in clastic or organic sediment | <MTL | 11 | 0.348 | 0.348 | nd | 1.3961 | 1.3961 | nd | 0 | 0 | 0
Tua-972a | Helle et al. 2007 | 2 | Vistevika; Store Stokkavann | 58.9154 | 5.68 | 1 | 12560 | 70 | 13646 | 672 | 502 | 0 | n/a | n/a | n/a | 11 | MTL | 0.33181 | 0.33181 | -1 | 7 | isolation basin (marine limiting point) | isolation basin sediments containing in-situ marine shells, foraminiferal assemblages, marine diatoms, or identifiable marine geochemical signals in clastic or organic sediment | <MTL | 11 | 0.348 | 0.348 | nd | 1.3961 | 1.3961 | nd | 0 | 0 | 0
Poz-6368 | Lohne et al. 2007 | 2 | Gardatjonn; core 505-121 | 60.2947 | 5.0867 | 1 | 9520 | 50 | 10030.5 | 179.5 | 262.5 | negative | 1144.5 - 1147.5 | nd | nd | 39.3 | MTL | 1.3442 | 1.3442 | 1 | 7 | isolation basin (terrestrial limiting point) | Lacustrine gyttja that fails the requirements for index point classification and contains freshwater shell and diatom assemblages | >MHWS | 38.698 | 1.3497 | 1.3497 | nd | 2.0947 | 2.0947 | nd | 0 | 0 | 0
Poz-6369 | Lohne et al. 2007 | 2 | Gardatjonn; core 505-121 | 60.2947 | 5.0867 | 1 | 9780 | 50 | 11213.5 | 59.5 | 114.5 | negative | 1150.5 - 1152.5 | nd | nd | 39.3 | MTL | 1.3442 | 1.3442 | 1 | 7 | isolation basin (terrestrial limiting point) | Lacustrine gyttja that fails the requirements for index point classification and contains freshwater shell and diatom assemblages | >MHWS | 38.698 | 1.3497 | 1.3497 | nd | 2.0947 | 2.0947 | nd | 0 | 0 | 0
Poz-6370 | Lohne et al. 2007 | 2 | Gardatjonn; core 505-121 | 60.2947 | 5.0867 | 1 | 9890 | 50 | 11277 | 324 | 76 | negative | 1153.5 - 1155.5 | nd | nd | 39.3 | MTL | 1.3442 | 1.3442 | 1 | 7 | isolation basin (terrestrial limiting point) | Lacustrine gyttja that fails the requirements for index point classification and contains freshwater shell and diatom assemblages | >MHWS | 38.698 | 1.3497 | 1.3497 | nd | 2.0947 | 2.0947 | nd | 0 | 0 | 0
Poz-6371 | Lohne et al. 2007 | 2 | Gardatjonn; core 505-121 | 60.2947 | 5.0867 | 1 | 10080 | 50 | 11537.1667 | 285.8333 | 184.1667 | negative | 1155.5 - 1156.5 | nd | nd | 39.3 | MTL | 1.3442 | 1.3442 | 1 | 7 | isolation basin (terrestrial limiting point) | Lacustrine gyttja that fails the requirements for index point classification and contains freshwater shell and diatom assemblages | >MHWS | 38.698 | 1.3497 | 1.3497 | nd | 2.0947 | 2.0947 | nd | 0 | 0 | 0
Poz-5130 | Lohne et al. 2007 | 2 | Gardatjonn; core 505-27 | 60.2947 | 5.0867 | 1 | 10040 | 50 | 11560.5 | 247.5 | 238.5 | negative | 1158.5 - 1159.5 | nd | nd | 39.3 | MTL | 1.3442 | 1.3442 | 1 | 7 | isolation basin (terrestrial limiting point) | Lacustrine gyttja that fails the requirements for index point classification and contains freshwater shell and diatom assemblages | >MHWS | 38.698 | 1.3497 | 1.3497 | nd | 2.0947 | 2.0947 | nd | 0 | 0 | 0
Poz-5129 | Lohne et al. 2007 | 2 | Gardatjonn; core 505-121 | 60.2947 | 5.0867 | 1 | 10050 | 50 | 11565.75 | 246.25 | 232.75 | negative | 1159.5 - 1160.5 | nd | nd | 39.3 | MTL | 1.3442 | 1.3442 | 1 | 7 | isolation basin (terrestrial limiting point) | Lacustrine gyttja that fails the requirements for index point classification and contains freshwater shell and diatom assemblages | >MHWS | 38.698 | 1.3497 | 1.3497 | nd | 2.0947 | 2.0947 | nd | 0 | 0 | 0
Poz-5185 | Lohne et al. 2007 | 2 | Gardatjonn; core 505-27 | 60.2947 | 5.0867 | 1 | 9980 | 50 | 11472.3333 | 221.6667 | 214.3333 | negative | 1160.5 - 1161.5 | nd | nd | 39.3 | MTL | 1.3483 | 1.3483 | 0 | 7 | isolation basin (index point) | Gyttja, mud, clay, or silt preserve the transition between fresh-water and marine/brackish sediments, supported by diatoms, macrofossils, or pollen assemblages | MLWS - MHWS | 39.321 | 1.4902 | 1.4902 | nd | 2.1879 | 2.1879 | nd | 0 | 0 | 0
Poz-5133 | Lohne et al. 2007 | 2 | Gardatjonn; core 505-27 | 60.2947 | 5.0867 | 1 | 10090 | 60 | 11603.125 | 318.875 | 255.125 | negative | 1161.5 - 1162.5 | nd | nd | 39.3 | MTL | 1.3442 | 1.3442 | 1 | 7 | isolation basin (terrestrial limiting point) | Lacustrine gyttja that fails the requirements for index point classification and contains freshwater shell and diatom assemblages | >MHWS | 38.698 | 1.3497 | 1.3497 | nd | 2.0947 | 2.0947 | nd | 0 | 0 | 0
Poz-5134 | Lohne et al. 2007 | 2 | Gardatjonn; core 505-27 | 60.2947 | 5.0867 | 1 | 10060 | 60 | 11568 | 253 | 245 | negative | 1167.5 - 1168.5 | nd | nd | 39.3 | MTL | 1.3442 | 1.3442 | 1 | 7 | isolation basin (terrestrial limiting point) | Lacustrine gyttja that fails the requirements for index point classification and contains freshwater shell and diatom assemblages | >MHWS | 38.698 | 1.3497 | 1.3497 | nd | 2.0947 | 2.0947 | nd | 0 | 0 | 0
Poz-5135 | Lohne et al. 2007 | 2 | Gardatjonn; core 505-27 | 60.2947 | 5.0867 | 1 | 10170 | 60 | 11844.5 | 194.5 | 439.5 | positive | 1168.5 - 1169.5 | nd | nd | 39.3 | MTL | 1.3483 | 1.3483 | 0 | 7 | isolation basin (index point) | Gyttja, mud, clay, or silt preserve the transition between fresh-water and marine/brackish sediments, supported by diatoms, macrofossils, or pollen assemblages | MLWS - MHWS | 39.321 | 1.4902 | 1.4902 | nd | 2.1879 | 2.1879 | nd | 0 | 0 | 0
Poz-6372 | Lohne et al. 2007 | 2 | Gardatjonn; core 505-27 | 60.2947 | 5.0867 | 1 | 10090 | 50 | 11668.875 | 197.125 | 314.875 | positive | 1169.5 - 1170.5 | nd | nd | 39.3 | MTL | 1.3442 | 1.3442 | 1 | 7 | isolation basin (terrestrial limiting point) | Lacustrine gyttja that fails the requirements for index point classification and contains freshwater shell and diatom assemblages | >MHWS | 38.698 | 1.3497 | 1.3497 | nd | 2.0947 | 2.0947 | nd | 0 | 0 | 0
Poz-5136 | Lohne et al. 2007 | 2 | Gardatjonn; core 505-27 | 60.2947 | 5.0867 | 1 | 10270 | 50 | 11942.25 | 509.75 | 124.25 | positive | 1171.5 - 1172.5 | nd | nd | 39.3 | MTL | 1.3442 | 1.3442 | 1 | 7 | isolation basin (terrestrial limiting point) | Lacustrine gyttja that fails the requirements for index point classification and contains freshwater shell and diatom assemblages | >MHWS | 38.698 | 1.3497 | 1.3497 | nd | 2.0947 | 2.0947 | nd | 0 | 0 | 0
Poz-5184 | Lohne et al. 2007 | 2 | Gardatjonn; core 505-121 | 60.2947 | 5.0867 | 1 | 10940 | 60 | 12829.5 | 227.5 | 79.5 | positive | 1186.5 - 1187.5 | nd | nd | 39.3 | MTL | 1.3442 | 1.3442 | 1 | 7 | isolation basin (terrestrial limiting point) | Lacustrine gyttja that fails the requirements for index point classification and contains freshwater shell and diatom assemblages | >MHWS | 38.698 | 1.3497 | 1.3497 | nd | 2.0947 | 2.0947 | nd | 0 | 0 | 0
Poz-5131 | Lohne et al. 2007 | 2 | Gardatjonn; core 505-121 | 60.2947 | 5.0867 | 1 | 10910 | 60 | 12797.5 | 189.5 | 60.5 | positive | 1187.5 - 1188.5 | nd | nd | 39.3 | MTL | 1.3442 | 1.3442 | 1 | 7 | isolation basin (terrestrial limiting point) | Lacustrine gyttja that fails the requirements for index point classification and contains freshwater shell and diatom assemblages | >MHWS | 38.698 | 1.3497 | 1.3497 | nd | 2.0947 | 2.0947 | nd | 0 | 0 | 0
Poz-5132 | Lohne et al. 2007 | 2 | Gardatjonn; core 505-121 | 60.2947 | 5.0867 | 1 | 12130 | 60 | 13974.75 | 172.25 | 167.75 | positive | 1199.5 - 1200.5 | nd | nd | 39.3 | MTL | 1.3442 | 1.3442 | 1 | 7 | isolation basin (terrestrial limiting point) | Lacustrine gyttja that fails the requirements for index point classification and contains freshwater shell and diatom assemblages | >MHWS | 38.698 | 1.3497 | 1.3497 | nd | 2.0947 | 2.0947 | nd | 0 | 0 | 0
Poz-5137 | Lohne et al. 2007 | 2 | Gardatjonn; core 505-27 | 60.2947 | 5.0867 | 1 | 11720 | 60 | 13558.75 | 191.25 | 92.75 | positive | 1201.5 - 1203.5 | nd | nd | 39.3 | MTL | 1.3442 | 1.3442 | 1 | 7 | isolation basin (terrestrial limiting point) | Lacustrine gyttja that fails the requirements for index point classification and contains freshwater shell and diatom assemblages | >MHWS | 38.698 | 1.3497 | 1.3497 | nd | 2.0947 | 2.0947 | nd | 0 | 0 | 0
Poz-4811 | Lohne et al. 2007 | 2 | Hamravatn; core 505-19 | 60.2068 | 5.0855 | 1 | 10370 | 50 | 12281.3333 | 195.6667 | 308.3333 | positive | 1278 - 1280 | nd | nd | 29.1 | MTL | 1.2829 | 1.2829 | -1 | 7 | isolation basin (marine limiting point) | isolation basin sediments containing in-situ marine shells, foraminiferal assemblages, marine diatoms, or identifiable marine geochemical signals in clastic or organic sediment | <MTL | 29.1 | 1.2893 | 1.2893 | nd | 2.026 | 2.026 | nd | 0 | 0 | 0
Poz-4812 | Lohne et al. 2007 | 2 | Hamravatn; core 505-19 | 60.2068 | 5.0855 | 1 | 10820 | 60 | 12748.5 | 133.5 | 40.5 | positive | 1285 - 1287 | nd | nd | 29.1 | MTL | 1.2829 | 1.2829 | -1 | 7 | isolation basin (marine limiting point) | isolation basin sediments containing in-situ marine shells, foraminiferal assemblages, marine diatoms, or identifiable marine geochemical signals in clastic or organic sediment | <MTL | 29.1 | 1.2893 | 1.2893 | nd | 2.026 | 2.026 | nd | 0 | 0 | 0
Poz-4813 | Lohne et al. 2007 | 2 | Hamravatn; core 505-19 | 60.2068 | 5.0855 | 1 | 11080 | 60 | 13005.5 | 96.5 | 164.5 | positive | 1290 - 1292 | nd | nd | 29.1 | MTL | 1.283 | 1.283 | 0 | 7 | isolation basin (index point) | Gyttja, mud, clay, or silt preserve the transition between fresh-water and marine/brackish sediments, supported by diatoms, macrofossils, or pollen assemblages | MLWS - MHWS | 29.1197 | 1.4149 | 1.4149 | nd | 2.1081 | 2.1081 | nd | 0 | 0 | 0
Poz-4814 | Lohne et al. 2007 | 2 | Hamravatn; core 505-19 | 60.2068 | 5.0855 | 1 | 11070 | 50 | 13003.25 | 92.75 | 158.25 | positive | 1292 - 1294 | nd | nd | 29.1 | MTL | 1.283 | 1.283 | 0 | 7 | isolation basin (index point) | Gyttja, mud, clay, or silt preserve the transition between fresh-water and marine/brackish sediments, supported by diatoms, macrofossils, or pollen assemblages | MLWS - MHWS | 29.1197 | 1.4149 | 1.4149 | nd | 2.1081 | 2.1081 | nd | 0 | 0 | 0
Poz-4815 | Lohne et al. 2007 | 2 | Hamravatn; core 505-19 | 60.2068 | 5.0855 | 1 | 11090 | 60 | 13040 | 69 | 198 | negative | 1294 - 1296 | nd | nd | 29.1 | MTL | 1.283 | 1.283 | 0 | 7 | isolation basin (index point) | Gyttja, mud, clay, or silt preserve the transition between fresh-water and marine/brackish sediments, supported by diatoms, macrofossils, or pollen assemblages | MLWS - MHWS | 29.1197 | 1.4149 | 1.4149 | nd | 2.1081 | 2.1081 | nd | 0 | 0 | 0
Poz-4817 | Lohne et al. 2007 | 2 | Hamravatn; core 505-19 | 60.2068 | 5.0855 | 1 | 12090 | 50 | 13965 | 105 | 157 | negative | 1312 - 1314 | nd | nd | 29.1 | MTL | 1.283 | 1.283 | 0 | 7 | isolation basin (index point) | Gyttja, mud, clay, or silt preserve the transition between fresh-water and marine/brackish sediments, supported by diatoms, macrofossils, or pollen assemblages | MLWS - MHWS | 29.1197 | 1.4149 | 1.4149 | nd | 2.1081 | 2.1081 | nd | 0 | 0 | 0
Poz-4818 | Lohne et al. 2007 | 2 | Hamravatn; core 505-19 | 60.2068 | 5.0855 | 1 | 12270 | 60 | 14166.5 | 639.5 | 116.5 | positive | 1348 - 1350 | nd | nd | 29.1 | MTL | 1.2829 | 1.2829 | -1 | 7 | isolation basin (marine limiting point) | isolation basin sediments containing in-situ marine shells, foraminiferal assemblages, marine diatoms, or identifiable marine geochemical signals in clastic or organic sediment | <MTL | 29.1 | 1.2893 | 1.2893 | nd | 2.026 | 2.026 | nd | 0 | 0 | 0
Poz-4908 | Lohne et al. 2007 | 2 | Sekkingstadtjonn; core 505-102 | 60.35 | 4.9943 | 1 | 10700 | 70 | 12711 | 47 | 212 | positive | 1252.5-1253.5 | nd | nd | 24.3 | MTL | 1.2539 | 1.2539 | -1 | 7 | isolation basin (marine limiting point) | isolation basin sediments containing in-situ marine shells, foraminiferal assemblages, marine diatoms, or identifiable marine geochemical signals in clastic or organic sediment | <MTL | 24.3 | 1.2617 | 1.2617 | nd | 2.0679 | 2.0679 | nd | 0 | 0 | 0
Poz-5095 | Lohne et al. 2007 | 2 | Sekkingstadtjonn; core 505-102 | 60.35 | 4.9943 | 1 | 11320 | 60 | 13203 | 106 | 93 | positive | 1292.5 - 1293.5 | nd | nd | 24.3 | MTL | 1.254 | 1.254 | 0 | 7 | isolation basin (index point) | Gyttja, mud, clay, or silt preserve the transition between fresh-water and marine/brackish sediments, supported by diatoms, macrofossils, or pollen assemblages | MLWS - MHWS | 24.321 | 1.4237 | 1.4237 | nd | 2.1705 | 2.1705 | nd | 0 | 0 | 0
Poz-5096 | Lohne et al. 2007 | 2 | Sekkingstadtjonn; core 505-102 | 60.35 | 4.9943 | 1 | 11440 | 70 | 13290.75 | 160.25 | 114.75 | positive | 1293.5 - 1294.5 | nd | nd | 24.3 | MTL | 1.254 | 1.254 | 0 | 7 | isolation basin (index point) | Gyttja, mud, clay, or silt preserve the transition between fresh-water and marine/brackish sediments, supported by diatoms, macrofossils, or pollen assemblages | MLWS - MHWS | 24.321 | 1.4237 | 1.4237 | nd | 2.1705 | 2.1705 | nd | 0 | 0 | 0
Poz-4909 | Lohne et al. 2007 | 2 | Sekkingstadtjonn; core 505-102 | 60.35 | 4.9943 | 1 | 11310 | 70 | 13164.25 | 146.75 | 65.25 | positive | 1294.5 - 1295.5 | nd | nd | 24.3 | MTL | 1.254 | 1.254 | 0 | 7 | isolation basin (index point) | Gyttja, mud, clay, or silt preserve the transition between fresh-water and marine/brackish sediments, supported by diatoms, macrofossils, or pollen assemblages | MLWS - MHWS | 24.321 | 1.4237 | 1.4237 | nd | 2.1705 | 2.1705 | nd | 0 | 0 | 0
Poz-4910 | Lohne et al. 2007 | 2 | Sekkingstadtjonn; core 505-102 | 60.35 | 4.9943 | 1 | 11310 | 60 | 13164.75 | 139.25 | 57.75 | positive | 1295.5 - 1296.5 | nd | nd | 24.3 | MTL | 1.254 | 1.254 | 0 | 7 | isolation basin (index point) | Gyttja, mud, clay, or silt preserve the transition between fresh-water and marine/brackish sediments, supported by diatoms, macrofossils, or pollen assemblages | MLWS - MHWS | 24.321 | 1.4237 | 1.4237 | nd | 2.1705 | 2.1705 | nd | 0 | 0 | 0
Poz-4911 | Lohne et al. 2007 | 2 | Sekkingstadtjonn; core 505-102 | 60.35 | 4.9943 | 1 | 11450 | 60 | 13326.1667 | 126.8333 | 145.1667 | positive | 1296.5 - 1297.5 | nd | nd | 24.3 | MTL | 1.254 | 1.254 | 0 | 7 | isolation basin (index point) | Gyttja, mud, clay, or silt preserve the transition between fresh-water and marine/brackish sediments, supported by diatoms, macrofossils, or pollen assemblages | MLWS - MHWS | 24.321 | 1.4237 | 1.4237 | nd | 2.1705 | 2.1705 | nd | 0 | 0 | 0
Poz-4912 | Lohne et al. 2007 | 2 | Sekkingstadtjonn; core 505-102 | 60.35 | 4.9943 | 1 | 11430 | 60 | 13287.25 | 146.75 | 111.25 | negative | 1297.5 - 1298.5 | nd | nd | 24.3 | MTL | 1.254 | 1.254 | 0 | 7 | isolation basin (index point) | Gyttja, mud, clay, or silt preserve the transition between fresh-water and marine/brackish sediments, supported by diatoms, macrofossils, or pollen assemblages | MLWS - MHWS | 24.321 | 1.4237 | 1.4237 | nd | 2.1705 | 2.1705 | nd | 0 | 0 | 0
Poz-4819 | Lohne et al. 2007 | 2 | Sekkingstadtjonn; core 505-102 | 60.35 | 4.9943 | 1 | 11310 | 60 | 13164.75 | 139.25 | 57.75 | negative | 1298.5 - 1299.5 | nd | nd | 24.3 | MTL | 1.254 | 1.254 | 0 | 7 | isolation basin (index point) | Gyttja, mud, clay, or silt preserve the transition between fresh-water and marine/brackish sediments, supported by diatoms, macrofossils, or pollen assemblages | MLWS - MHWS | 24.321 | 1.4237 | 1.4237 | nd | 2.1705 | 2.1705 | nd | 0 | 0 | 0
Poz-4914 | Lohne et al. 2007 | 2 | Sekkingstadtjonn; core 505-102 | 60.35 | 4.9943 | 1 | 11470 | 60 | 13363.75 | 102.25 | 178.75 | negative | 1299.5 - 1300.5 | nd | nd | 24.3 | MTL | 1.254 | 1.254 | 0 | 7 | isolation basin (index point) | Gyttja, mud, clay, or silt preserve the transition between fresh-water and marine/brackish sediments, supported by diatoms, macrofossils, or pollen assemblages | MLWS - MHWS | 24.321 | 1.4237 | 1.4237 | nd | 2.1705 | 2.1705 | nd | 0 | 0 | 0
Poz-4915 | Lohne et al. 2007 | 2 | Sekkingstadtjonn; core 505-102 | 60.35 | 4.9943 | 1 | 11560 | 60 | 13403.5 | 170.5 | 92.5 | negative | 1300.5 - 1301.5 | nd | nd | 24.3 | MTL | 1.254 | 1.254 | 0 | 7 | isolation basin (index point) | Gyttja, mud, clay, or silt preserve the transition between fresh-water and marine/brackish sediments, supported by diatoms, macrofossils, or pollen assemblages | MLWS - MHWS | 24.321 | 1.4237 | 1.4237 | nd | 2.1705 | 2.1705 | nd | 0 | 0 | 0
Poz-4821 | Lohne et al. 2007 | 2 | Sekkingstadtjonn; core 505-102 | 60.35 | 4.9943 | 1 | 11720 | 60 | 13558.75 | 191.25 | 92.75 | negative | 1301.5 - 1302.5 | nd | nd | 24.3 | MTL | 1.254 | 1.254 | 0 | 7 | isolation basin (index point) | Gyttja, mud, clay, or silt preserve the transition between fresh-water and marine/brackish sediments, supported by diatoms, macrofossils, or pollen assemblages | MLWS - MHWS | 24.321 | 1.4237 | 1.4237 | nd | 2.1705 | 2.1705 | nd | 0 | 0 | 0
Poz-4922 | Lohne et al. 2007 | 2 | Sekkingstadtjonn; core 505-102 | 60.35 | 4.9943 | 1 | 11830 | 60 | 13667.25 | 127.75 | 151.25 | negative | 1302.5 - 1303.5 | nd | nd | 24.3 | MTL | 1.254 | 1.254 | 0 | 7 | isolation basin (index point) | Gyttja, mud, clay, or silt preserve the transition between fresh-water and marine/brackish sediments, supported by diatoms, macrofossils, or pollen assemblages | MLWS - MHWS | 24.321 | 1.4237 | 1.4237 | nd | 2.1705 | 2.1705 | nd | 0 | 0 | 0
Poz-4823 | Lohne et al. 2007 | 2 | Sekkingstadtjonn; core 505-102 | 60.35 | 4.9943 | 1 | 12040 | 60 | 13905.75 | 144.25 | 109.75 | negative | 1319.5 - 1321.5 | nd | nd | 24.3 | MTL | 1.2539 | 1.2539 | -1 | 7 | isolation basin (marine limiting point) | isolation basin sediments containing in-situ marine shells, foraminiferal assemblages, marine diatoms, or identifiable marine geochemical signals in clastic or organic sediment | <MTL | 24.3 | 1.2617 | 1.2617 | nd | 2.0679 | 2.0679 | nd | 0 | 0 | 0
T-3303B | Prosch-Danielsen 2006 | 2 | Rogaland; Randaberg Halandsvannet | 58.9748 | 5.6285 | 1 | 3400 | 290 | 3802.75 | 705.25 | 923.75 | positive | 3.6 | n/a | n/a | 7 | MTL | 1.127 | 1.127 | 0 | 7 | isolation basin (index point) | Gyttja, mud, clay, or silt preserve the transition between fresh-water and marine/brackish sediments, supported by diatoms, macrofossils, or pollen assemblages | MLWS - MHWS | 7.0103 | 1.1713 | 1.1713 | nd | 1.1776 | 1.1776 | nd | 0 | 0 | 0
B-171188 | Prosch-Danielsen 2006 | 2 | Rogaland; Randaberg Halandsvannet | 58.9748 | 5.6285 | 1 | 5600 | 80 | 6425.25 | 299.75 | 408.25 | negative | 3.9 | n/a | n/a | 7 | MTL | 1.127 | 1.127 | -1 | 7 | isolation basin (marine limiting point) | isolation basin sediments containing in-situ marine shells, foraminiferal assemblages, marine diatoms, or identifiable marine geochemical signals in clastic or organic sediment | <MTL | 7 | 1.1311 | 1.1311 | nd | 1.1376 | 1.1376 | nd | 0 | 0 | 0
B-171189 | Prosch-Danielsen 2006 | 2 | Rogaland; Randaberg Halandsvannet | 58.9748 | 5.6285 | 1 | 6560 | 40 | 7509.25 | 144.75 | 248.25 | positive | 4.1 | n/a | n/a | 7 | MTL | 1.127 | 1.127 | 0 | 7 | isolation basin (index point) | Gyttja, mud, clay, or silt preserve the transition between fresh-water and marine/brackish sediments, supported by diatoms, macrofossils, or pollen assemblages | MLWS - MHWS | 7.0103 | 1.1713 | 1.1713 | nd | 1.1776 | 1.1776 | nd | 0 | 0 | 0
T-3302B | Prosch-Danielsen 2006 | 2 | Rogaland; Randaberg Halandsvannet | 58.9748 | 5.6285 | 1 | 6580 | 110 | 7434 | 265 | 268 | positive | 4.3 | n/a | n/a | 7 | MTL | 1.127 | 1.127 | 0 | 7 | isolation basin (index point) | Gyttja, mud, clay, or silt preserve the transition between fresh-water and marine/brackish sediments, supported by diatoms, macrofossils, or pollen assemblages | MLWS - MHWS | 7.0103 | 1.1713 | 1.1713 | nd | 1.1776 | 1.1776 | nd | 0 | 0 | 0
B-171190 | Prosch-Danielsen 2006 | 2 | Rogaland; Randaberg Halandsvannet | 58.9748 | 5.6285 | 1 | 6330 | 40 | 7243 | 186 | 281 | positive | 4.4 | n/a | n/a | 7 | MTL | 1.127 | 1.127 | 0 | 7 | isolation basin (index point) | Gyttja, mud, clay, or silt preserve the transition between fresh-water and marine/brackish sediments, supported by diatoms, macrofossils, or pollen assemblages | MLWS - MHWS | 7.0103 | 1.1713 | 1.1713 | nd | 1.1776 | 1.1776 | nd | 1 | author says probably too young | 0
B-171191 | Prosch-Danielsen 2006 | 2 | Rogaland; Randaberg Halandsvannet | 58.9748 | 5.6285 | 1 | 8170 | 80 | 9149.5 | 310.5 | 491.5 | positive | 4.5 | n/a | n/a | 7 | MTL | 1.127 | 1.127 | 0 | 7 | isolation basin (index point) | Gyttja, mud, clay, or silt preserve the transition between fresh-water and marine/brackish sediments, supported by diatoms, macrofossils, or pollen assemblages | MLWS - MHWS | 7.0103 | 1.1713 | 1.1713 | nd | 1.1776 | 1.1776 | nd | 1 | Likely a Storegga tsunami deposit based on facies type; stratigraphic height; age; and author hypothesis of same. | 0
T-7566A | Prosch-Danielsen 2006 | 2 | Jaeren; Sele-Bybergsletten olstervatn | 58.8164 | 5.573 | 1 | 12920 | 260 | 15448 | 800 | 1127 | positive | 3.2 | n/a | n/a | 5.6 | MTL | 1.127 | 1.127 | 1 | 7 | isolation basin (terrestrial limiting point) | Lacustrine gyttja that fails the requirements for index point classification and contains freshwater shell and diatom assemblages | >MHWS | 5.3705 | 1.1367 | 1.1367 | nd | 2.176 | 2.176 | nd | 1 | Author comments that basins have been lowered in modern times. This makes it impossible to determine indicative meaning | 0
T-7567A | Prosch-Danielsen 2006 | 2 | Jaeren; Sele-Bybergsletten olstervatn | 58.8164 | 5.573 | 1 | 11370 | 90 | 13243 | 331 | 236 | positive | 3.2 | n/a | n/a | 5.6 | MTL | 1.127 | 1.127 | 1 | 7 | isolation basin (terrestrial limiting point) | Lacustrine gyttja that fails the requirements for index point classification and contains freshwater shell and diatom assemblages | >MHWS | 5.3705 | 1.1367 | 1.1367 | nd | 2.176 | 2.176 | nd | 1 | Author comments that basins have been lowered in modern times. This makes it impossible to determine indicative meaning | 0
T-7565A | Prosch-Danielsen 2006 | 2 | Jaeren; Sele-Bybergsletten olstervatn | 58.8164 | 5.573 | 1 | 10160 | 220 | 11730.6667 | 931.3333 | 538.6667 | positive | nd | n/a | n/a | 4.5 | MTL | 1.127 | 1.127 | 0 | 7 | isolation basin (index point) | Gyttja, mud, clay, or silt preserve the transition between fresh-water and marine/brackish sediments, supported by diatoms, macrofossils, or pollen assemblages | MLWS - MHWS | 4.5079 | 1.1613 | 1.1613 | nd | 2.1889 | 2.1889 | nd | 1 | Author comments that basins have been lowered in modern times. This makes it impossible to determine indicative meaning | 0
T-7563A | Prosch-Danielsen 2006 | 2 | Jaeren; Sele-Bybergsletten tangarvatn | 58.8168 | 5.5568 | 1 | 11710 | 240 | 13596 | 627 | 513 | nd | 7.5 | 0.4 | 0 | 0.5 | MTL | 1.239 | 1.2299 | 1 | 5 | sedimentary indicator: peat bog or glaciofluvial sediment | aeolian, alluvial, lacustrine, or peat bog sediment | >MHWS | 0.27325 | 1.248 | 1.239 | nd | 1.5975 | 1.5975 | nd | 1 | Author comments that basins have been lowered in modern times. This makes it impossible to determine indicative meaning | 0
T-7563B | Prosch-Danielsen 2006 | 2 | Jaeren; Sele-Bybergsletten tangarvatn | 58.8168 | 5.5568 | 1 | 12110 | 300 | 14023.375 | 1126.625 | 666.375 | nd | 7.5 | 0.4 | 0 | 0.5 | MTL | 1.239 | 1.2299 | 1 | 5 | sedimentary indicator: peat bog or glaciofluvial sediment | aeolian, alluvial, lacustrine, or peat bog sediment | >MHWS | 0.27325 | 1.248 | 1.239 | nd | 1.5975 | 1.5975 | nd | 1 | Author comments that basins have been lowered in modern times. This makes it impossible to determine indicative meaning | 0
T-7562B | Prosch-Danielsen 2006 | 2 | Jaeren; Sele-Bybergsletten tangarvatn | 58.8168 | 5.5568 | 1 | 11990 | 230 | 13734.8333 | 1109.1667 | 386.8333 | nd | 7.5 | 0.6 | 0 | 1.35 | MTL | 1.239 | 1.2299 | 1 | 5 | sedimentary indicator: peat bog or glaciofluvial sediment | aeolian, alluvial, lacustrine, or peat bog sediment | >MHWS | 1.1233 | 1.248 | 1.239 | nd | 1.5975 | 1.5975 | nd | 1 | Author comments that basins have been lowered in modern times. This makes it impossible to determine indicative meaning | 0
T-1717 | Prosch-Danielsen 2006 | 2 | Jaeren; Sore Eigeroy Vodlamyr | 58.4269 | 5.8948 | 1 | 7050 | 140 | 7817.75 | 459.25 | 245.75 | positive | 1 | 1.5 | nd | 4 | MTL | 1.127 | 1.127 | 0 | 7 | isolation basin (index point) | Gyttja, mud, clay, or silt preserve the transition between fresh-water and marine/brackish sediments, supported by diatoms, macrofossils, or pollen assemblages | MLWS - MHWS | 4.0023 | 1.176 | 1.176 | nd | 1.1847 | 1.1847 | nd | 0 | 0 | 0
T-7424 | Prosch-Danielsen 2006 | 2 | Jaeren; Sele-Bybergsletten; Saltebukta | 58.6899 | 5.5634 | 1 | 6750 | 90 | 7618 | 157 | 187 | positive | 2 | nd | nd | 5.5 | MTL | 1.1446 | 1.1446 | 0 | 7 | isolation basin (index point) | Gyttja, mud, clay, or silt preserve the transition between fresh-water and marine/brackish sediments, supported by diatoms, macrofossils, or pollen assemblages | MLWS - MHWS | 5.5042 | 1.1758 | 1.1758 | nd | 1.1799 | 1.1799 | nd | 0 | 0 | 0
Tua-3242 | Bondevik et al. 2006 | 2 | Sotra; kvaltjern | 60.4233 | 4.98 | 1 | 9315 | 70 | 10539 | 154 | 256 | negative | n/a | n/a | n/a | 17.8 | MTL | 1.2279 | 1.2279 | 0 | 8 | marine or glaciomarine terrace | Shallow subtidal to intertidal facies bearing intertidal macro-fossil assemblages | MLWS - MHWS - 2 | 19.8224 | 1.4169 | 1.4169 | nd | 1.4324 | 1.4324 | nd | 0 | 0 | 0
Beta-154058 | bakke et al. 2005 | 2 | Troms; Aspvatn | 69.7501 | 19.9607 | 1 | 5830 | 40 | 6651 | 240 | 333 | n/a | 66-65 | n/a | n/a | 35 | MTL | 1.3201 | 1.3201 | -1 | 7 | isolation basin (marine limiting point) | isolation basin sediments containing in-situ marine shells, foraminiferal assemblages, marine diatoms, or identifiable marine geochemical signals in clastic or organic sediment | <MTL | 35 | 1.3252 | 1.3252 | nd | 1.3772 | 1.3772 | nd | 1 | bulk date: age inverted from old carbon | 0
T-8987 | bakke et al. 2005 | 2 | Troms; Aspvatn | 69.7501 | 19.9607 | 1 | 4220 | 45 | 4736 | 124 | 207 | negative | 75.5 | n/a | n/a | 35 | MTL | 1.3116 | 1.3116 | 1 | 7 | isolation basin (terrestrial limiting point) | Lacustrine gyttja that fails the requirements for index point classification and contains freshwater shell and diatom assemblages | >MHWS | 33.6749 | 1.3167 | 1.3167 | nd | 1.3691 | 1.3691 | nd | 0 | 0 | 0
Beta-154059 | bakke et al. 2005 | 2 | Troms; Aspvatn | 69.7501 | 19.9607 | 1 | 7420 | 50 | 8158.25 | 248.75 | 180.25 | n/a | 100-99 | n/a | n/a | 35 | MTL | 1.3201 | 1.3201 | -1 | 7 | isolation basin (marine limiting point) | isolation basin sediments containing in-situ marine shells, foraminiferal assemblages, marine diatoms, or identifiable marine geochemical signals in clastic or organic sediment | <MTL | 35 | 1.3252 | 1.3252 | nd | 1.3772 | 1.3772 | nd | 1 | bulk date: age inverted from old carbon | 0
Beta-154060 | bakke et al. 2005 | 2 | Troms; Aspvatn | 69.7501 | 19.9607 | 1 | 9210 | 40 | 10402.75 | 297.25 | 433.75 | n/a | 136-135 | n/a | n/a | 35 | MTL | 1.3201 | 1.3201 | -1 | 7 | isolation basin (marine limiting point) | isolation basin sediments containing in-situ marine shells, foraminiferal assemblages, marine diatoms, or identifiable marine geochemical signals in clastic or organic sediment | <MTL | 35 | 1.3252 | 1.3252 | nd | 1.3772 | 1.3772 | nd | 1 | bulk date: age inverted from old carbon | 0
Beta-154061 | bakke et al. 2005 | 2 | Troms; Aspvatn | 69.7501 | 19.9607 | 1 | 10160 | 40 | 11655.8333 | 783.1667 | 388.8333 | n/a | 182-180 | n/a | n/a | 35 | MTL | 1.3201 | 1.3201 | -1 | 7 | isolation basin (marine limiting point) | isolation basin sediments containing in-situ marine shells, foraminiferal assemblages, marine diatoms, or identifiable marine geochemical signals in clastic or organic sediment | <MTL | 35 | 1.3252 | 1.3252 | nd | 1.3772 | 1.3772 | nd | 1 | bulk date: age inverted from old carbon | 0
Beta-154827 | bakke et al. 2005 | 2 | Troms; Aspvatn | 69.7501 | 19.9607 | 1 | 8010 | 40 | 8905.625 | 104.375 | 264.625 | negative | 182-180 | n/a | n/a | 35 | MTL | 1.3116 | 1.3116 | 1 | 7 | isolation basin (terrestrial limiting point) | Lacustrine gyttja that fails the requirements for index point classification and contains freshwater shell and diatom assemblages | >MHWS | 33.6749 | 1.3167 | 1.3167 | nd | 1.3691 | 1.3691 | nd | 0 | 0 | 0
Beta-154062 | bakke et al. 2005 | 2 | Troms; Aspvatn | 69.7501 | 19.9607 | 1 | 11070 | 50 | 12991.5 | 168.5 | 236.5 | n/a | 211-210 | n/a | n/a | 35 | MTL | 1.3201 | 1.3201 | -1 | 7 | isolation basin (marine limiting point) | isolation basin sediments containing in-situ marine shells, foraminiferal assemblages, marine diatoms, or identifiable marine geochemical signals in clastic or organic sediment | <MTL | 35 | 1.3252 | 1.3252 | nd | 1.3772 | 1.3772 | nd | 1 | bulk date: age inverted from old carbon | 0
Beta-154063 | bakke et al. 2005 | 2 | Troms; Aspvatn | 69.7501 | 19.9607 | 1 | 10050 | 40 | 11521.5 | 415.5 | 285.5 | n/a | 245 | n/a | n/a | 35 | MTL | 1.3201 | 1.3201 | -1 | 7 | isolation basin (marine limiting point) | isolation basin sediments containing in-situ marine shells, foraminiferal assemblages, marine diatoms, or identifiable marine geochemical signals in clastic or organic sediment | <MTL | 35 | 1.3252 | 1.3252 | nd | 1.3772 | 1.3772 | nd | 1 | bulk date: age inverted from old carbon | 0
Beta-154064 | bakke et al. 2005 | 2 | Troms; Aspvatn | 69.7501 | 19.9607 | 1 | 9220 | 80 | 10404 | 238 | 202 | n/a | 295 | n/a | n/a | 35 | MTL | 1.3202 | 1.3202 | 0 | 7 | isolation basin (index point) | Gyttja, mud, clay, or silt preserve the transition between fresh-water and marine/brackish sediments, supported by diatoms, macrofossils, or pollen assemblages | MLWS - MHWS | 35.0215 | 1.8894 | 1.8894 | nd | 1.9263 | 1.9263 | nd | 0 | 0 | 0
Beta-154065 | bakke et al. 2005 | 2 | Troms; Aspvatn | 69.7501 | 19.9607 | 1 | 9710 | 90 | 10269 | 311 | 349 | negative | 480-478 | n/a | n/a | 35 | MTL | 1.3201 | 1.3201 | -1 | 7 | isolation basin (marine limiting point) | isolation basin sediments containing in-situ marine shells, foraminiferal assemblages, marine diatoms, or identifiable marine geochemical signals in clastic or organic sediment | <MTL | 35 | 1.3252 | 1.3252 | nd | 1.3772 | 1.3772 | nd | 0 | 0 | 0
T-6088B | Simonsen 2005 (as in Prosch-Danielsen 2006) | 2 | Jaeren; Sore Eigeroy P Gunnarsto | 58.4262 | 5.9522 | 1 | 9720 | 100 | 10297.5 | 339.5 | 301.5 | negative | 1.1 | nd | nd | -3 | MTL | 1.127 | 1.127 | 0 | 7 | isolation basin (index point) | Gyttja, mud, clay, or silt preserve the transition between fresh-water and marine/brackish sediments, supported by diatoms, macrofossils, or pollen assemblages | MLWS - MHWS | -2.9977 | 1.176 | 1.176 | nd | 1.2528 | 1.2528 | nd | 0 | 0 | 0
T-6088A | Simonsen 2005 (as in Prosch-Danielsen 2006) | 2 | Jaeren; Sore Eigeroy P Gunnarsto | 58.4262 | 5.9522 | 1 | 9520 | 100 | 10909.375 | 264.625 | 337.375 | negative | 1.1 | nd | nd | -3 | MTL | 1.127 | 1.127 | 0 | 7 | isolation basin (index point) | Gyttja, mud, clay, or silt preserve the transition between fresh-water and marine/brackish sediments, supported by diatoms, macrofossils, or pollen assemblages | MLWS - MHWS | -2.9977 | 1.176 | 1.176 | nd | 1.2528 | 1.2528 | nd | 0 | 0 | 0
T-6089 | Simonsen 2005 (as in Prosch-Danielsen 2006) | 2 | Jaeren; Sore Eigeroy P Gunnarsto | 58.4262 | 5.9522 | 1 | 9240 | 120 | 10363.5 | 366.5 | 171.5 | negative | 1.1 | nd | nd | -3 | MTL | 1.127 | 1.127 | 1 | 7 | isolation basin (terrestrial limiting point) | Lacustrine gyttja that fails the requirements for index point classification and contains freshwater shell and diatom assemblages | >MHWS | -3.0791 | 1.1731 | 1.1731 | nd | 1.2501 | 1.2501 | nd | 0 | 0 | 0
T-6090 | Simonsen 2005 (as in Prosch-Danielsen 2006) | 2 | Jaeren; Sore Eigeroy P Gunnarsto | 58.4262 | 5.9522 | 1 | 7990 | 120 | 8806.25 | 455.75 | 263.25 | positive | 1.1 | nd | nd | -3 | MTL | 1.127 | 1.127 | -1 | 7 | isolation basin (marine limiting point) | isolation basin sediments containing in-situ marine shells, foraminiferal assemblages, marine diatoms, or identifiable marine geochemical signals in clastic or organic sediment | <MTL | -3 | 1.1731 | 1.1731 | nd | 1.2501 | 1.2501 | nd | 0 | 0 | 0
Beta-136898 | Lohne 2004 | 0 | Os Hordaland; Grindavoll | 60.1732 | 5.42 | 1 | 12190 | 50 | 14085 | 224 | 206 | positive | 505-18: 588.5–590.5 | 0 | n/a | 58 | MTL | 1.2775 | 1.2775 | 1 | 7 | isolation basin (terrestrial limiting point) | Lacustrine gyttja that fails the requirements for index point classification and contains freshwater shell and diatom assemblages | >MHWS | 57.4053 | 1.2833 | 1.2833 | nd | 2.0469 | 2.0469 | nd | 0 | 0 | 0
TUa-3270 | Lohne 2004 | 0 | Os Hordaland; Grindavoll | 60.1732 | 5.42 | 1 | 11955 | 80 | 13889.75 | 148.25 | 281.75 | positive | 505-17: 581–583 | 0 | n/a | 58 | MTL | 1.2775 | 1.2775 | 1 | 7 | isolation basin (terrestrial limiting point) | Lacustrine gyttja that fails the requirements for index point classification and contains freshwater shell and diatom assemblages | >MHWS | 57.4053 | 1.2833 | 1.2833 | nd | 2.0469 | 2.0469 | nd | 0 | 0 | 0
Beta-136897 | Lohne 2004 | 0 | Os Hordaland; Grindavoll | 60.1732 | 5.42 | 1 | 11180 | 40 | 13126 | 46 | 120 | posittive | 505-16: 575–577 | 0 | n/a | 58 | MTL | 1.2775 | 1.2775 | 1 | 7 | isolation basin (terrestrial limiting point) | Lacustrine gyttja that fails the requirements for index point classification and contains freshwater shell and diatom assemblages | >MHWS | 57.4053 | 1.2833 | 1.2833 | nd | 2.0469 | 2.0469 | nd | 0 | 0 | 0
Beta-136896 | Lohne 2004 | 0 | Os Hordaland; Grindavoll | 60.1732 | 5.42 | 1 | 10050 | 40 | 11564.2 | 241.8 | 218.2 | positive | 505-16: 561–562 | 0 | n/a | 58 | MTL | 1.2794 | 1.2794 | 0 | 7 | isolation basin (index point) | Gyttja, mud, clay, or silt preserve the transition between fresh-water and marine/brackish sediments, supported by diatoms, macrofossils, or pollen assemblages | MLWS - MHWS | 58.028 | 1.4281 | 1.4281 | nd | 2.1407 | 2.1407 | nd | 0 | 0 | 0
Beta-136895 | Lohne 2004 | 0 | Os Hordaland; Grindavoll | 60.1732 | 5.42 | 1 | 9970 | 40 | 11398 | 287 | 140 | negative | 505-16: 551–552 | 0 | n/a | 58 | MTL | 1.2794 | 1.2794 | 0 | 7 | isolation basin (index point) | Gyttja, mud, clay, or silt preserve the transition between fresh-water and marine/brackish sediments, supported by diatoms, macrofossils, or pollen assemblages | MLWS - MHWS | 58.028 | 1.4281 | 1.4281 | nd | 2.1407 | 2.1407 | nd | 0 | 0 | 0
TUa-3269 | Lohne 2004 | 0 | Os Hordaland; Grindavoll | 60.1732 | 5.42 | 1 | 9660 | 50 | 11016.5 | 184.5 | 232.5 | negative | 505-16: 548.5–549.5 | 0 | n/a | 58 | MTL | 1.2775 | 1.2775 | 1 | 7 | isolation basin (terrestrial limiting point) | Lacustrine gyttja that fails the requirements for index point classification and contains freshwater shell and diatom assemblages | >MHWS | 57.4053 | 1.2833 | 1.2833 | nd | 2.0469 | 2.0469 | nd | 0 | 0 | 0
TUa-3205 | Lohne 2004 | 0 | Os Hordaland; Grindavoll | 60.1732 | 5.42 | 1 | 9455 | 60 | 10650.75 | 418.25 | 138.75 | negative | 505-16: 542.5–543.5 | 0 | n/a | 58 | MTL | 1.2775 | 1.2775 | 1 | 7 | isolation basin (terrestrial limiting point) | Lacustrine gyttja that fails the requirements for index point classification and contains freshwater shell and diatom assemblages | >MHWS | 57.4053 | 1.2833 | 1.2833 | nd | 2.0469 | 2.0469 | nd | 0 | 0 | 0
TUa-2180 | Lohne 2004 | 0 | Os Hordaland; Langevatnet | 60.1969 | 5.39 | 1 | 12505 | 95 | 14756.75 | 372.25 | 487.75 | negative | V: 577–581 | 0 | n/a | 50.3 | MTL | 1.2559 | 1.2559 | -1 | 7 | isolation basin (marine limiting point) | isolation basin sediments containing in-situ marine shells, foraminiferal assemblages, marine diatoms, or identifiable marine geochemical signals in clastic or organic sediment | <MTL | 50.3 | 1.2615 | 1.2615 | nd | 2.0269 | 2.0269 | nd | 1 | out of stratigraphic sequence | 0
TUa-2173 | Lohne 2004 | 0 | Os Hordaland; Langevatnet | 60.1969 | 5.39 | 1 | 12390 | 95 | 13315 | 599 | 276 | positive | 505-02: 2255–2256 | 0 | n/a | 50.3 | MTL | 1.256 | 1.256 | 0 | 7 | isolation basin (index point) | Gyttja, mud, clay, or silt preserve the transition between fresh-water and marine/brackish sediments, supported by diatoms, macrofossils, or pollen assemblages | MLWS - MHWS | 50.3267 | 1.4027 | 1.4027 | nd | 2.1177 | 2.1177 | nd | 0 | 0 | 0
TUa-3204 | Lohne 2004 | 0 | Os Hordaland; Langevatnet | 60.1969 | 5.39 | 1 | 11990 | 75 | 13896.75 | 160.25 | 282.75 | positive | 505-02: 2247.5–2248.5 | 0 | n/a | 50.3 | MTL | 1.4166 | 1.4166 | 1 | 7 | isolation basin (terrestrial limiting point) | Lacustrine gyttja that fails the requirements for index point classification and contains freshwater shell and diatom assemblages | >MHWS | 49.7134 | 1.4215 | 1.4215 | nd | 2.1302 | 2.1302 | nd | 0 | 0 | 0
TUa-3267 | Lohne 2004 | 0 | Os Hordaland; Langevatnet | 60.1969 | 5.39 | 1 | 11835 | 60 | 13667.875 | 129.125 | 151.875 | positive | 505-02: 2240.5–2242.5 | 0 | n/a | 50.3 | MTL | 1.4166 | 1.4166 | 1 | 7 | isolation basin (terrestrial limiting point) | Lacustrine gyttja that fails the requirements for index point classification and contains freshwater shell and diatom assemblages | >MHWS | 49.7134 | 1.4215 | 1.4215 | nd | 2.1302 | 2.1302 | nd | 0 | 0 | 0
TUa-2174 | Lohne 2004 | 0 | Os Hordaland; Langevatnet | 60.1969 | 5.39 | 1 | 11305 | 80 | 13164.25 | 166.75 | 73.25 | positive | 505-02: 2230–2231 | 0 | n/a | 50.3 | MTL | 1.4166 | 1.4166 | 1 | 7 | isolation basin (terrestrial limiting point) | Lacustrine gyttja that fails the requirements for index point classification and contains freshwater shell and diatom assemblages | >MHWS | 49.7134 | 1.4215 | 1.4215 | nd | 2.1302 | 2.1302 | nd | 0 | 0 | 0
TUa-2175 | Lohne 2004 | 0 | Os Hordaland; Langevatnet | 60.1969 | 5.39 | 1 | 10760 | 100 | 12723.5 | 183.5 | 232.5 | positive | 505-02: 2209.5–2210.5 | 0 | n/a | 50.3 | MTL | 1.256 | 1.256 | 0 | 7 | isolation basin (index point) | Gyttja, mud, clay, or silt preserve the transition between fresh-water and marine/brackish sediments, supported by diatoms, macrofossils, or pollen assemblages | MLWS - MHWS | 50.3267 | 1.4027 | 1.4027 | nd | 2.1177 | 2.1177 | nd | 0 | 0 | 0
TUa-2176 | Lohne 2004 | 0 | Os Hordaland; Langevatnet | 60.1969 | 5.39 | 1 | 10175 | 120 | 11744.625 | 716.375 | 420.625 | negative | 505-02: 2137–2138 | 0 | n/a | 50.3 | MTL | 1.256 | 1.256 | 0 | 7 | isolation basin (index point) | Gyttja, mud, clay, or silt preserve the transition between fresh-water and marine/brackish sediments, supported by diatoms, macrofossils, or pollen assemblages | MLWS - MHWS | 50.3267 | 1.4027 | 1.4027 | nd | 2.1177 | 2.1177 | nd | 0 | 0 | 0
TUa-3266 | Lohne 2004 | 0 | Os Hordaland; Langevatnet | 60.1969 | 5.39 | 1 | 10000 | 70 | 11447.875 | 352.125 | 191.875 | negative | 505-02: 2135.5–2134.5 | 0 | n/a | 50.3 | MTL | 1.256 | 1.256 | 0 | 7 | isolation basin (index point) | Gyttja, mud, clay, or silt preserve the transition between fresh-water and marine/brackish sediments, supported by diatoms, macrofossils, or pollen assemblages | MLWS - MHWS | 50.3267 | 1.4027 | 1.4027 | nd | 2.1177 | 2.1177 | nd | 0 | 0 | 0
TUa-2177 | Lohne 2004 | 0 | Os Hordaland; Langevatnet | 60.1969 | 5.39 | 1 | 9655 | 110 | 10956.6667 | 292.3333 | 268.6667 | negative | 505-02: 2132–2133 | 0 | n/a | 50.3 | MTL | 1.4166 | 1.4166 | 1 | 7 | isolation basin (terrestrial limiting point) | Lacustrine gyttja that fails the requirements for index point classification and contains freshwater shell and diatom assemblages | >MHWS | 49.7134 | 1.4215 | 1.4215 | nd | 2.1302 | 2.1302 | nd | 0 | 0 | 0
TUa-2178 | Lohne 2004 | 0 | Os Hordaland; Langevatnet | 60.1969 | 5.39 | 1 | 9825 | 110 | 11320.5 | 375.5 | 526.5 | negative | 505-02: 2127–2128 | 0 | n/a | 50.3 | MTL | 1.4166 | 1.4166 | 1 | 7 | isolation basin (terrestrial limiting point) | Lacustrine gyttja that fails the requirements for index point classification and contains freshwater shell and diatom assemblages | >MHWS | 49.7134 | 1.4215 | 1.4215 | nd | 2.1302 | 2.1302 | nd | 0 | 0 | 0
T-14130A | Lohne 2004 | 0 | Os Hordaland; Langevatnet | 60.1969 | 5.39 | 1 | 9565 | 65 | 10910 | 293 | 335 | negative | 505-02: 2125–2127 | 0 | n/a | 50.3 | MTL | 1.4166 | 1.4166 | 1 | 7 | isolation basin (terrestrial limiting point) | Lacustrine gyttja that fails the requirements for index point classification and contains freshwater shell and diatom assemblages | >MHWS | 49.7134 | 1.4215 | 1.4215 | nd | 2.1302 | 2.1302 | nd | 0 | 0 | 0
T-14131A | Lohne 2004 | 0 | Os Hordaland; Langevatnet | 60.1969 | 5.39 | 1 | 9245 | 50 | 10363 | 339 | 154 | negative | 505-02: 2111–2113 | 0 | n/a | 50.3 | MTL | 1.4166 | 1.4166 | 1 | 7 | isolation basin (terrestrial limiting point) | Lacustrine gyttja that fails the requirements for index point classification and contains freshwater shell and diatom assemblages | >MHWS | 49.7134 | 1.4215 | 1.4215 | nd | 2.1302 | 2.1302 | nd | 0 | 0 | 0
T-14132A | Lohne 2004 | 0 | Os Hordaland; Langevatnet | 60.1969 | 5.39 | 1 | 9015 | 75 | 10031 | 462 | 322 | negative | 505-02: 2095–2097 | 0 | n/a | 50.3 | MTL | 1.4166 | 1.4166 | 1 | 7 | isolation basin (terrestrial limiting point) | Lacustrine gyttja that fails the requirements for index point classification and contains freshwater shell and diatom assemblages | >MHWS | 49.7134 | 1.4215 | 1.4215 | nd | 2.1302 | 2.1302 | nd | 0 | 0 | 0
Beta-175335 | Lohne 2004 | 0 | Os Hordaland; Særvikmyra | 60.2271 | 5.33 | 1 | 12330 | 160 | 14528.75 | 534.25 | 664.75 | negative | 02-151: 792–791 | 0 | n/a | 44 | MTL | 1.377 | 1.377 | -1 | 7 | isolation basin (marine limiting point) | isolation basin sediments containing in-situ marine shells, foraminiferal assemblages, marine diatoms, or identifiable marine geochemical signals in clastic or organic sediment | <MTL | 44 | 1.3816 | 1.3816 | nd | 2.0951 | 2.0951 | nd | 0 | 0 | 0
TUa-4139 | Lohne 2004 | 0 | Os Hordaland; Særvikmyra | 60.2271 | 5.33 | 1 | 11830 | 70 | 13008 | 180 | 231 | negative | 02-151: 792–791 | 0 | n/a | 44 | MTL | 1.377 | 1.377 | -1 | 7 | isolation basin (marine limiting point) | isolation basin sediments containing in-situ marine shells, foraminiferal assemblages, marine diatoms, or identifiable marine geochemical signals in clastic or organic sediment | <MTL | 44 | 1.3816 | 1.3816 | nd | 2.0951 | 2.0951 | nd | 0 | 0 | 0
Beta-175334 | Lohne 2004 | 0 | Os Hordaland; Særvikmyra | 60.2271 | 5.33 | 1 | 11650 | 40 | 12810.5 | 196.5 | 125.5 | negative | 02-151: 761–758 | 0 | n/a | 44 | MTL | 1.377 | 1.377 | -1 | 7 | isolation basin (marine limiting point) | isolation basin sediments containing in-situ marine shells, foraminiferal assemblages, marine diatoms, or identifiable marine geochemical signals in clastic or organic sediment | <MTL | 44 | 1.3816 | 1.3816 | nd | 2.0951 | 2.0951 | nd | 0 | 0 | 0
Beta-175333 | Lohne 2004 | 0 | Os Hordaland; Særvikmyra | 60.2271 | 5.33 | 1 | 11560 | 40 | 13404 | 93 | 80 | negative | 02-151: 756–755 | 0 | n/a | 44 | MTL | 1.3772 | 1.3772 | 0 | 7 | isolation basin (index point) | Gyttja, mud, clay, or silt preserve the transition between fresh-water and marine/brackish sediments, supported by diatoms, macrofossils, or pollen assemblages | MLWS - MHWS | 44.0248 | 1.5063 | 1.5063 | nd | 2.1793 | 2.1793 | nd | 0 | 0 | 0
Beta-175332 | Lohne 2004 | 0 | Os Hordaland; Særvikmyra | 60.2271 | 5.33 | 1 | 11510 | 40 | 13375.5 | 88.5 | 68.5 | positive | 02-151: 755–754 | 0 | n/a | 44 | MTL | 1.3772 | 1.3772 | 0 | 7 | isolation basin (index point) | Gyttja, mud, clay, or silt preserve the transition between fresh-water and marine/brackish sediments, supported by diatoms, macrofossils, or pollen assemblages | MLWS - MHWS | 44.0248 | 1.5063 | 1.5063 | nd | 2.1793 | 2.1793 | nd | 0 | 0 | 0
Poz-2899 | Lohne 2004 | 0 | Os Hordaland; Særvikmyra | 60.2271 | 5.33 | 1 | 10980 | 50 | 12915.5 | 148.5 | 150.5 | positive | 02-151: 755–754 | 0 | n/a | 44 | MTL | 1.3772 | 1.3772 | 0 | 7 | isolation basin (index point) | Gyttja, mud, clay, or silt preserve the transition between fresh-water and marine/brackish sediments, supported by diatoms, macrofossils, or pollen assemblages | MLWS - MHWS | 44.0248 | 1.5063 | 1.5063 | nd | 2.1793 | 2.1793 | nd | 0 | 0 | 0
Poz-2898 | Lohne 2004 | 0 | Os Hordaland; Særvikmyra | 60.2271 | 5.33 | 1 | 10590 | 40 | 12647.5 | 61.5 | 157.5 | positive | 02-151: 739.5–740.5 | 0 | n/a | 44 | MTL | 1.377 | 1.377 | -1 | 7 | isolation basin (marine limiting point) | isolation basin sediments containing in-situ marine shells, foraminiferal assemblages, marine diatoms, or identifiable marine geochemical signals in clastic or organic sediment | <MTL | 44 | 1.3816 | 1.3816 | nd | 2.0951 | 2.0951 | nd | 0 | 0 | 0
Beta-175336 | Lohne 2004 | 0 | Os Hordaland; Særvikmyra | 60.2271 | 5.33 | 1 | 9820 | 40 | 11228.5 | 82.5 | 47.5 | negative | 02-152: 645–644 | 0 | n/a | 44 | MTL | 1.3772 | 1.3772 | 0 | 7 | isolation basin (index point) | Gyttja, mud, clay, or silt preserve the transition between fresh-water and marine/brackish sediments, supported by diatoms, macrofossils, or pollen assemblages | MLWS - MHWS | 44.0248 | 1.5063 | 1.5063 | nd | 2.1793 | 2.1793 | nd | 0 | 0 | 0
TUa-3268 | Lohne 2004 | 0 | Os Hordaland; Lysevagvatnet | 60.2132 | 5.36 | 1 | 9150 | 55 | 10320.3333 | 171.6667 | 97.3333 | negative | 505-12: 1253–1255 | 0 | n/a | 20.7 | MTL | 1.2265 | 1.2265 | 1 | 7 | isolation basin (terrestrial limiting point) | Lacustrine gyttja that fails the requirements for index point classification and contains freshwater shell and diatom assemblages | >MHWS | 20.1217 | 1.2319 | 1.2319 | nd | 1.2619 | 1.2619 | nd | 0 | 0 | 0
TUa-2179 | Lohne 2004 | 0 | Os Hordaland; Lysevagvatnet | 60.2132 | 5.36 | 1 | 9415 | 90 | 10587 | 488 | 278 | negative | 505-12: 1259.5–1260.5 | 0 | n/a | 20.7 | MTL | 1.23 | 1.23 | 0 | 7 | isolation basin (index point) | Gyttja, mud, clay, or silt preserve the transition between fresh-water and marine/brackish sediments, supported by diatoms, macrofossils, or pollen assemblages | MLWS - MHWS | 20.7254 | 1.375 | 1.375 | nd | 1.4019 | 1.4019 | nd | 0 | 0 | 0
T-12552A | Prosch-Danielsen and Sandgren 2003 | 2 | Jaeren; Sele-Bybergsletten; Holen | 58.8038 | 5.5567 | 1 | 6545 | 145 | 7459.6667 | 280.3333 | 445.6667 | negative | nd | nd | n/a | 10.2 | MTL | 2.2405 | 2.2405 | 1 | 7 | isolation basin (terrestrial limiting point) | Lacustrine gyttja that fails the requirements for index point classification and contains freshwater shell and diatom assemblages | >MHWS | 9.9788 | 2.2459 | 2.2459 | nd | 2.2463 | 2.2463 | nd | 0 | 0 | 0
Ua-15731 | Bondevik and Mangerud 2002 | 2 | Os Hordaland; Kloppamyra | 60.1892 | 5.41 | 1 | 10115 | 160 | 11655 | 805 | 416 | negative | n/a | n/a | n/a | 52.3 | MSL | 1.2649 | 1.2649 | 0 | 7 | isolation basin (index point) | Gyttja, mud, clay, or silt preserve the transition between fresh-water and marine/brackish sediments, supported by diatoms, macrofossils, or pollen assemblages | MLWS - MHWS | 52.3277 | 1.4138 | 1.4138 | nd | 2.1294 | 2.1294 | nd | 0 | 0 | 0
Ua-15732 | Bondevik and Mangerud 2002 | 2 | Os Hordaland; Kloppamyra | 60.1892 | 5.41 | 1 | 10285 | 165 | 12234.7857 | 381.2143 | 832.7857 | negative | n/a | n/a | n/a | 52.3 | MSL | 1.2649 | 1.2649 | 0 | 7 | isolation basin (index point) | Gyttja, mud, clay, or silt preserve the transition between fresh-water and marine/brackish sediments, supported by diatoms, macrofossils, or pollen assemblages | MLWS - MHWS | 52.3277 | 1.4138 | 1.4138 | nd | 2.1294 | 2.1294 | nd | 0 | 0 | 0
Ua-15733 | Bondevik and Mangerud 2002 | 2 | Os Hordaland; Kloppamyra | 60.1892 | 5.41 | 1 | 11505 | 200 | 13325.75 | 470.25 | 323.75 | negative | n/a | n/a | n/a | 52.3 | MSL | 1.2631 | 1.2631 | 1 | 7 | isolation basin (terrestrial limiting point) | Lacustrine gyttja that fails the requirements for index point classification and contains freshwater shell and diatom assemblages | >MHWS | 51.7076 | 1.2687 | 1.2687 | nd | 2.036 | 2.036 | nd | 0 | 0 | 0
Tua-2083 | Bondevik and Mangerud 2002 | 2 | Os Hordaland; Stolsmyra | 60.1811 | 5.41 | 1 | 11135 | 60 | 13047.75 | 114.25 | 140.75 | negative | n/a | n/a | n/a | 45.6 | MSL | 1.3907 | 1.3907 | -1 | 7 | isolation basin (marine limiting point) | isolation basin sediments containing in-situ marine shells, foraminiferal assemblages, marine diatoms, or identifiable marine geochemical signals in clastic or organic sediment | <MTL | 45.6 | 1.3959 | 1.3959 | nd | 2.1177 | 2.1177 | nd | 0 | 0 | 0
Tua-2084 | Bondevik and Mangerud 2002 | 2 | Os Hordaland; Stolsmyra | 60.1811 | 5.41 | 1 | 12440 | 55 | 13357.5 | 515.5 | 242.5 | negative | n/a | n/a | n/a | 45.6 | MSL | 1.3907 | 1.3907 | -1 | 7 | isolation basin (marine limiting point) | isolation basin sediments containing in-situ marine shells, foraminiferal assemblages, marine diatoms, or identifiable marine geochemical signals in clastic or organic sediment | <MTL | 45.6 | 1.3959 | 1.3959 | nd | 2.1177 | 2.1177 | nd | 0 | 0 | 0
Tua-2085 | Bondevik and Mangerud 2002 | 2 | Os Hordaland; Irgenstjorn | 60.1718 | 5.42 | 1 | 12330 | 40 | 13516.5 | 199.5 | 178.5 | negative | n/a | n/a | n/a | 49.5 | MSL | 1.4178 | 1.4178 | -1 | 7 | isolation basin (marine limiting point) | isolation basin sediments containing in-situ marine shells, foraminiferal assemblages, marine diatoms, or identifiable marine geochemical signals in clastic or organic sediment | <MTL | 49.5 | 1.4229 | 1.4229 | nd | 2.1373 | 2.1373 | nd | 1 | Author indicates that sediments were reworked | 0
T-13877 | Bondevik and Mangerud 2002 | 2 | Os Hordaland; Irgenstjorn | 60.1718 | 5.42 | 1 | 12320 | 165 | 13503.5 | 455.5 | 366.5 | negative | n/a | n/a | n/a | 49.5 | MSL | 1.4178 | 1.4178 | -1 | 7 | isolation basin (marine limiting point) | isolation basin sediments containing in-situ marine shells, foraminiferal assemblages, marine diatoms, or identifiable marine geochemical signals in clastic or organic sediment | <MTL | 49.5 | 1.4229 | 1.4229 | nd | 2.1373 | 2.1373 | nd | 1 | Author indicates that sediments were reworked | 0
Tua-2086 | Bondevik and Mangerud 2002 | 2 | Os Hordaland; Irgenstjorn | 60.1718 | 5.42 | 1 | 12490 | 55 | 13407 | 512 | 247 | negative | n/a | n/a | n/a | 49.5 | MSL | 1.4178 | 1.4178 | -1 | 7 | isolation basin (marine limiting point) | isolation basin sediments containing in-situ marine shells, foraminiferal assemblages, marine diatoms, or identifiable marine geochemical signals in clastic or organic sediment | <MTL | 49.5 | 1.4229 | 1.4229 | nd | 2.1373 | 2.1373 | nd | 1 | Author indicates that sediments were reworked | 0
T-8877 | Juhl 2001 (as in Prosch-Danielsen 2006) | 2 | Buoy; Klampen | 58.7961 | 5.6187 | 1 | 7755 | 45 | 7885.5 | 148.5 | 189.5 | nd | n/a | n/a | n/a | 6.6 | MTL | 1.1269 | 1.1269 | 1 | 4 | archeological site: cultural or burial | Dated material from archaeological settlements not directly linked to sea level | >HAT | 6.3499 | 1.1379 | 1.1379 | nd | 1.1383 | 1.1383 | nd | 0 | 0 | 0
T-8884 | Juhl 2001 (as in Prosch-Danielsen 2006) | 2 | Buoy; Klampen | 58.9908 | 5.7518 | 1 | 7465 | 125 | 8275 | 242 | 260 | nd | n/a | n/a | n/a | 6.6 | MTL | 1.1269 | 1.1269 | 1 | 4 | archeological site: cultural or burial | Dated material from archaeological settlements not directly linked to sea level | >HAT | 6.1674 | 1.131 | 1.131 | nd | 1.1396 | 1.1396 | nd | 0 | 0 | 0
T-8438 | Juhl 2001 (as in Prosch-Danielsen 2006) | 2 | Buoy; Klampen | 58.9908 | 5.7518 | 1 | 4760 | 60 | 5510.25 | 80.75 | 185.25 | nd | n/a | n/a | n/a | 12 | MTL | 4.1255 | 4.1255 | 1 | 4 | archeological site: cultural or burial | Dated material from archaeological settlements not directly linked to sea level | >HAT | 11.5674 | 4.1266 | 4.1266 | nd | 4.129 | 4.129 | nd | 0 | 0 | 0
T-8443 | Juhl 2001 (as in Prosch-Danielsen 2006) | 2 | Buoy; Klampen | 58.9908 | 5.7518 | 1 | 4860 | 100 | 5559.25 | 329.75 | 235.25 | nd | n/a | n/a | n/a | 12 | MTL | 4.1255 | 4.1255 | 1 | 4 | archeological site: cultural or burial | Dated material from archaeological settlements not directly linked to sea level | >HAT | 11.5674 | 4.1266 | 4.1266 | nd | 4.129 | 4.129 | nd | 0 | 0 | 0
Beta-126386 | Midtbo 2000 | 2 | Fosen Karmoy | 59.347 | 5.48 | 1 | 2320 | 50 | 2298.875 | 420.125 | 233.875 | nd | n/a | n/a | n/a | 2 | MSL | 1.1269 | 1.1269 | 0 | 7 | isolation basin (index point) | Gyttja, mud, clay, or silt preserve the transition between fresh-water and marine/brackish sediments, supported by diatoms, macrofossils, or pollen assemblages | MLWS - MHWS | 2.0166 | 1.1899 | 1.1899 | nd | 1.1946 | 1.1946 | nd | 0 | 0 | 0
Beta-126388 | Midtbo 2000 | 2 | Fosen Karmoy | 59.347 | 5.48 | 1 | 2150 | 50 | 2139 | 216 | 309 | n/a | n/a | n/a | n/a | 2 | MSL | 1.1269 | 1.1269 | 0 | 7 | isolation basin (index point) | Gyttja, mud, clay, or silt preserve the transition between fresh-water and marine/brackish sediments, supported by diatoms, macrofossils, or pollen assemblages | MLWS - MHWS | 2.0166 | 1.1899 | 1.1899 | nd | 1.1946 | 1.1946 | nd | 0 | 0 | 0
Beta-126390 | midtbo 2000 (as in Prosch-Danielsen 2006) | 2 | Tysvaer | 59.3338 | 5.44 | 1 | 9610 | 70 | 11029.875 | 204.125 | 441.875 | negative | n/a | n/a | n/a | 11.6 | MSL | 1.1831 | 1.1831 | 0 | 7 | isolation basin (index point) | Gyttja, mud, clay, or silt preserve the transition between fresh-water and marine/brackish sediments, supported by diatoms, macrofossils, or pollen assemblages | MLWS - MHWS | 11.6141 | 1.2379 | 1.2379 | nd | 1.2479 | 1.2479 | nd | 0 | 0 | 0
T-13779A | midtbo 2000 (as in Prosch-Danielsen 2006) | 2 | Tysvaer | 59.3064 | 5.47 | 1 | 7445 | 55 | 8265 | 164 | 251 | negative | n/a | n/a | n/a | 8.3 | MSL | 1.1269 | 1.1269 | 1 | 7 | isolation basin (terrestrial limiting point) | Lacustrine gyttja that fails the requirements for index point classification and contains freshwater shell and diatom assemblages | >MHWS | 7.9513 | 1.1315 | 1.1315 | nd | 1.1361 | 1.1361 | nd | 0 | 0 | 0
T-13778A | midtbo 2000 (as in Prosch-Danielsen 2006) | 2 | Tysvaer | 59.3064 | 5.47 | 1 | 4965 | 115 | 5763 | 398 | 441 | negative | n/a | n/a | n/a | 8.3 | MSL | 1.1269 | 1.1269 | 1 | 7 | isolation basin (terrestrial limiting point) | Lacustrine gyttja that fails the requirements for index point classification and contains freshwater shell and diatom assemblages | >MHWS | 7.9513 | 1.1315 | 1.1315 | nd | 1.1361 | 1.1361 | nd | 0 | 0 | 0
T-1716 | Prosch-Danielsen and Simonsen 2000 (as in Prosch-Danielsen 2006) | 2 | Jaeren; Sore Eigeroy Vodlatjern | 58.4269 | 5.8948 | 1 | 3730 | 100 | 4140.5 | 264.5 | 298.5 | negative | 1 | 1.5 | nd | 4 | MTL | 1.1269 | 1.1269 | 0 | 7 | isolation basin (index point) | Gyttja, mud, clay, or silt preserve the transition between fresh-water and marine/brackish sediments, supported by diatoms, macrofossils, or pollen assemblages | MLWS - MHWS | 4.0023 | 1.1759 | 1.1759 | nd | 1.1846 | 1.1846 | nd | 0 | 0 | 0
T-1715 | Prosch-Danielsen and Simonsen 2000 (as in Prosch-Danielsen 2006) | 2 | Jaeren; Sore Eigeroy Podlamyr | 58.4262 | 5.9522 | 1 | 2880 | 210 | 3107.5 | 449.5 | 617.5 | negative | 1.1 | nd | nd | 2 | MTL | 1.1269 | 1.1269 | 0 | 7 | isolation basin (index point) | Gyttja, mud, clay, or silt preserve the transition between fresh-water and marine/brackish sediments, supported by diatoms, macrofossils, or pollen assemblages | MLWS - MHWS | 2.0023 | 1.1759 | 1.1759 | nd | 1.2527 | 1.2527 | nd | 0 | 0 | 0
T-1714 | Prosch-Danielsen and Simonsen 2000 (as in Prosch-Danielsen 2006) | 2 | Jaeren; Sore Eigeroy Podlamyr | 58.4262 | 5.9522 | 1 | 2320 | 80 | 2276.75 | 422.25 | 154.75 | negative | 1.1 | nd | nd | 2 | MTL | 1.1269 | 1.1269 | 0 | 7 | isolation basin (index point) | Gyttja, mud, clay, or silt preserve the transition between fresh-water and marine/brackish sediments, supported by diatoms, macrofossils, or pollen assemblages | MLWS - MHWS | 2.0023 | 1.1759 | 1.1759 | nd | 1.2527 | 1.2527 | nd | 0 | 0 | 0
T-3346 | Sorenson et al. 1999 | 2 | south vestfold; Eiinborg | 59.229 | 10.7807 | 1 | 11380 | 95 | 13232.5 | 208.5 | 121.5 | negative | nd | nd | nd | 10 | MSL | 1.4213 | 1.4213 | -1 | 7 | isolation basin (marine limiting point) | isolation basin sediments containing in-situ marine shells, foraminiferal assemblages, marine diatoms, or identifiable marine geochemical signals in clastic or organic sediment | <MTL | 10 | 1.4304 | 1.4304 | nd | 1.44 | 1.44 | nd | 0 | 0 | 0
T-10 801 | Sorenson et al. 1999 | 2 | south vestfold; Oberg grustak III | 59.1194 | 11.4217 | 1 | 11240 | 75 | 12470.5 | 205.5 | 371.5 | negative | nd | nd | nd | 145 | MSL | 1.4213 | 1.4213 | -1 | 7 | isolation basin (marine limiting point) | isolation basin sediments containing in-situ marine shells, foraminiferal assemblages, marine diatoms, or identifiable marine geochemical signals in clastic or organic sediment | <MTL | 145 | 1.4387 | 1.4387 | nd | 1.8602 | 1.8602 | nd | 0 | 0 | 0
T-3719 | Sorenson et al. 1999 | 2 | south vestfold; Oberg grustakIl | 59.1194 | 11.4217 | 1 | 11100 | 30 | 12271.5 | 221.5 | 323.5 | negative | nd | nd | nd | 120 | MSL | 1.4213 | 1.4213 | -1 | 7 | isolation basin (marine limiting point) | isolation basin sediments containing in-situ marine shells, foraminiferal assemblages, marine diatoms, or identifiable marine geochemical signals in clastic or organic sediment | <MTL | 120 | 1.4387 | 1.4387 | nd | 1.8602 | 1.8602 | nd | 0 | 0 | 0
Tua-1399A | Sorenson et al. 1999 | 2 | south vestfold; Blanketjem | 59.0748 | 11.5253 | 1 | 10480 | 50 | 11298.5 | 457.5 | 364.5 | negative | nd | nd | nd | 197 | MSL | 1.1269 | 1.1269 | 1 | 7 | isolation basin (terrestrial limiting point) | Lacustrine gyttja that fails the requirements for index point classification and contains freshwater shell and diatom assemblages | >MHWS | 196.8203 | 1.1511 | 1.1511 | nd | 1.6482 | 1.6482 | nd | 0 | 0 | 0
T-4134A | Sorenson et al. 1999 | 2 | south vestfold; Dalbutjem (1) | 59.0043 | 11.5105 | 1 | 10040 | 0 | 11553.3333 | 371.6667 | 302.3333 | negative | nd | nd | nd | 175.5 | MSL | 1.1269 | 1.1269 | 1 | 7 | isolation basin (terrestrial limiting point) | Lacustrine gyttja that fails the requirements for index point classification and contains freshwater shell and diatom assemblages | >MHWS | 175.3203 | 1.1523 | 1.1523 | nd | 1.6491 | 1.6491 | nd | 0 | 0 | 0
T-10802 | Sorenson et al. 1999 | 2 | south vestfold; Oberg grustak I | 59.1194 | 11.4217 | 1 | 10040 | 70 | 11575.5 | 237.5 | 295.5 | negative | nd | nd | nd | 150 | MSL | 1.4213 | 1.4213 | 0 | 7 | isolation basin (index point) | Gyttja, mud, clay, or silt preserve the transition between fresh-water and marine/brackish sediments, supported by diatoms, macrofossils, or pollen assemblages | MLWS - MHWS | 150.0001 | 1.4498 | 1.4498 | nd | 1.8688 | 1.8688 | nd | 0 | 0 | 0
T-2748 | Sorenson et al. 1999 | 2 | south vestfold; Eidet (Fleet) | 59.3116 | 11.0202 | 1 | 9375 | 30 | 9782.5 | 287.5 | 242.5 | negative | nd | nd | nd | 100 | MSL | 1.1269 | 1.1269 | 0 | 7 | isolation basin (index point) | Gyttja, mud, clay, or silt preserve the transition between fresh-water and marine/brackish sediments, supported by diatoms, macrofossils, or pollen assemblages | MLWS - MHWS | 100 | 1.1406 | 1.1406 | nd | 1.5169 | 1.5169 | nd | 0 | 0 | 0
T-2747 | Sorenson et al. 1999 | 2 | south vestfold; Botne, Kjerkey | 59.05 | 11.0517 | 1 | 6395 | 95 | 6467 | 283 | 268 | negative | nd | nd | nd | 45 | MSL | 2.6963 | 2.6963 | -1 | 7 | isolation basin (marine limiting point) | isolation basin sediments containing in-situ marine shells, foraminiferal assemblages, marine diatoms, or identifiable marine geochemical signals in clastic or organic sediment | <MTL | 45 | 2.7036 | 2.7036 | nd | 2.7088 | 2.7088 | nd | 0 | 0 | 0
T-3106 | Sorenson et al. 1999 | 2 | south vestfold; Kringlemyr (2) | 59.2805 | 10.916 | 1 | 5700 | 80 | 5722.5 | 367.5 | 321.5 | negative | nd | nd | nd | 42 | MSL | 1.1269 | 1.1269 | 0 | 7 | isolation basin (index point) | Gyttja, mud, clay, or silt preserve the transition between fresh-water and marine/brackish sediments, supported by diatoms, macrofossils, or pollen assemblages | MLWS - MHWS | 42.0016 | 1.154 | 1.154 | nd | 1.6502 | 1.6502 | nd | 0 | 0 | 0
T-3107 | Sorenson et al. 1999 | 2 | south vestfold; Klosterrnyr (2) | 59.4168 | 10.6977 | 1 | 4340 | 70 | 5071.75 | 235.25 | 491.75 | negative | nd | nd | nd | 26 | MSL | 1.1269 | 1.1269 | 0 | 7 | isolation basin (index point) | Gyttja, mud, clay, or silt preserve the transition between fresh-water and marine/brackish sediments, supported by diatoms, macrofossils, or pollen assemblages | MLWS - MHWS | 26 | 1.1358 | 1.1358 | nd | 1.1903 | 1.1903 | nd | 0 | 0 | 0
T-2255 | Sorenson et al. 1999 | 2 | south vestfold; Gunnildsmyr (2) | 59.2038 | 11.1387 | 1 | 4000 | 50 | 4442.375 | 381.625 | 287.375 | negative | nd | nd | nd | 24 | MSL | 1.1269 | 1.1269 | 0 | 7 | isolation basin (index point) | Gyttja, mud, clay, or silt preserve the transition between fresh-water and marine/brackish sediments, supported by diatoms, macrofossils, or pollen assemblages | MLWS - MHWS | 24.0004 | 1.1576 | 1.1576 | nd | 1.652 | 1.652 | nd | 0 | 0 | 0
Tua-1122 | Bondevik et al. 1998 | 2 | Sula; klingrevatnet | 62.45 | 6.25 | 1 | 7175 | 75 | 7980.5 | 191.5 | 132.5 | negative | n/a | n/a | n/a | 5.5 | MSL | 1.1269 | 1.1269 | 0 | 7 | isolation basin (index point) | Gyttja, mud, clay, or silt preserve the transition between fresh-water and marine/brackish sediments, supported by diatoms, macrofossils, or pollen assemblages | MLWS - MHWS | 5.542 | 1.5426 | 1.5426 | nd | 1.5456 | 1.5456 | nd | 1 | tsunami deposit | 0
B1998-notlisted-1 | Bondevik et al. 1998 | 2 | Sunnmore; Froystadmyra I | 62.3333 | 5.7 | 1 | 6620 | 85 | 7512.75 | 200.25 | 252.75 | negative | n/a | n/a | n/a | 6.4 | MSL | 1.1269 | 1.1269 | 0 | 7 | isolation basin (index point) | Gyttja, mud, clay, or silt preserve the transition between fresh-water and marine/brackish sediments, supported by diatoms, macrofossils, or pollen assemblages | MLWS - MHWS | 6.4374 | 1.5174 | 1.5174 | nd | 1.5236 | 1.5236 | nd | 0 | 0 | 0
B1998-notlisted-2 | Bondevik et al. 1998 | 2 | Sunnmore; Froystadmyra I | 62.3333 | 5.7 | 1 | 4960 | 120 | 5763.25 | 399.75 | 442.25 | negative | n/a | n/a | n/a | 6.4 | MSL | 1.1269 | 1.1269 | 0 | 7 | isolation basin (index point) | Gyttja, mud, clay, or silt preserve the transition between fresh-water and marine/brackish sediments, supported by diatoms, macrofossils, or pollen assemblages | MLWS - MHWS | 6.4374 | 1.5174 | 1.5174 | nd | 1.5236 | 1.5236 | nd | 0 | 0 | 0
T-4417 | Lindblom 1997 | 2 | Karmoy; Husoy; site 2 | 59.3417 | 5.2949 | 1 | 3320 | 80 | 3567 | 253 | 191 | negative | n/a | n/a | n/a | 10.2 | MSL | 1.1225 | 1.1225 | 1 | 5 | sedimentary indicator: peat bog or glaciofluvial sediment | aeolian, alluvial, lacustrine, or peat bog sediment | >MHWS | 9.8557 | 1.1271 | 1.1271 | nd | 1.7542 | 1.7542 | nd | 0 | 0 | 0
T-4418 | Lindblom 1997 | 2 | Karmoy; Husoy; site 4 | 59.3417 | 5.2949 | 1 | 3240 | 80 | 3491.75 | 194.25 | 236.75 | negative | n/a | n/a | n/a | 11.5 | MSL | 1.4177 | 1.4177 | 1 | 5 | sedimentary indicator: peat bog or glaciofluvial sediment | aeolian, alluvial, lacustrine, or peat bog sediment | >MHWS | 11.1557 | 1.4214 | 1.4214 | nd | 1.9564 | 1.9564 | nd | 0 | 0 | 0
T-4419 | Lindblom 1997 | 2 | Karmoy; Husoy; site 3 | 59.3417 | 5.2949 | 1 | 3530 | 50 | 3804.75 | 161.25 | 156.75 | negative | n/a | n/a | n/a | 11 | MSL | 1.1225 | 1.1225 | 1 | 5 | sedimentary indicator: peat bog or glaciofluvial sediment | aeolian, alluvial, lacustrine, or peat bog sediment | >MHWS | 10.6557 | 1.1271 | 1.1271 | nd | 1.7542 | 1.7542 | nd | 0 | 0 | 0
T-4420 | Lindblom 1997 | 2 | Karmoy; Husoy; site 4 | 59.3417 | 5.2949 | 1 | 3600 | 70 | 3922.5 | 214.5 | 223.5 | negative | n/a | n/a | n/a | 11.5 | MSL | 1.4177 | 1.4177 | 1 | 5 | sedimentary indicator: peat bog or glaciofluvial sediment | aeolian, alluvial, lacustrine, or peat bog sediment | >MHWS | 11.1557 | 1.4214 | 1.4214 | nd | 1.9564 | 1.9564 | nd | 0 | 0 | 0
T-4422 | Lindblom 1997 | 2 | Karmoy; Husoy; site 6 | 59.3417 | 5.2949 | 1 | 2630 | 90 | 2779.5 | 173.5 | 346.5 | negative | n/a | n/a | n/a | 14 | MSL | 1.1225 | 1.1225 | 1 | 5 | sedimentary indicator: peat bog or glaciofluvial sediment | aeolian, alluvial, lacustrine, or peat bog sediment | >MHWS | 13.6557 | 1.1271 | 1.1271 | nd | 1.7542 | 1.7542 | nd | 0 | 0 | 0
T-4423 | Lindblom 1997 | 2 | Karmoy; Husoy; site 3 | 59.3417 | 5.2949 | 1 | 2800 | 110 | 2899 | 317 | 169 | negative | n/a | n/a | n/a | 11 | MSL | 1.1225 | 1.1225 | 1 | 5 | sedimentary indicator: peat bog or glaciofluvial sediment | aeolian, alluvial, lacustrine, or peat bog sediment | >MHWS | 10.6557 | 1.1271 | 1.1271 | nd | 1.7542 | 1.7542 | nd | 0 | 0 | 0
T-4424 | Lindblom 1997 | 2 | Karmoy; Husoy; site 4 | 59.3417 | 5.2949 | 1 | 3780 | 100 | 4153.6667 | 266.3333 | 270.6667 | negative | n/a | n/a | n/a | 11.5 | MSL | 7.0894 | 7.0894 | 1 | 5 | sedimentary indicator: peat bog or glaciofluvial sediment | aeolian, alluvial, lacustrine, or peat bog sediment | >MHWS | 11.1557 | 7.0902 | 7.0902 | nd | 7.2165 | 7.2165 | nd | 0 | 0 | 0
T-4425 | Lindblom 1997 | 2 | Karmoy; Husoy; site 2 | 59.3417 | 5.2949 | 1 | 2230 | 80 | 2258.75 | 141.25 | 263.75 | negative | n/a | n/a | n/a | 10.2 | MSL | 1.1225 | 1.1225 | 1 | 5 | sedimentary indicator: peat bog or glaciofluvial sediment | aeolian, alluvial, lacustrine, or peat bog sediment | >MHWS | 9.8557 | 1.1271 | 1.1271 | nd | 1.7542 | 1.7542 | nd | 0 | 0 | 0
Tua-416 | Helle et al. 1997 | 2 | Hardangerfjorden; BU-113 | 60.46 | 6.85 | 1 | 7595 | 80 | 8414.75 | 131.25 | 217.75 | negative | n/a | n/a | n/a | 112.9 | MSL | 1.464 | 1.464 | 0 | 7 | isolation basin (index point) | Gyttja, mud, clay, or silt preserve the transition between fresh-water and marine/brackish sediments, supported by diatoms, macrofossils, or pollen assemblages | MLWS - MHWS | 112.8971 | 1.5585 | 1.5585 | nd | 1.5723 | 1.5723 | nd | 1 | stratigraphically out of sequence or age too young | 0
Tua-415 | Helle et al. 1997 | 2 | Hardangerfjorden; BU-113 | 60.46 | 6.85 | 1 | 9550 | 110 | 10908.5 | 278.5 | 328.5 | negative | n/a | n/a | n/a | 112.9 | MSL | 1.4624 | 1.4624 | 1 | 7 | isolation basin (terrestrial limiting point) | Lacustrine gyttja that fails the requirements for index point classification and contains freshwater shell and diatom assemblages | >MHWS | 112.4553 | 1.493 | 1.493 | nd | 1.5074 | 1.5074 | nd | 1 | stratigraphically out of sequence or age too young | 0
T-9619A | Helle et al. 1997 | 2 | Hardangerfjorden; BU-113 | 60.46 | 6.85 | 1 | 9665 | 125 | 10972.375 | 627.625 | 462.375 | negative | n/a | n/a | n/a | 112.9 | MSL | 1.464 | 1.464 | 0 | 7 | isolation basin (index point) | Gyttja, mud, clay, or silt preserve the transition between fresh-water and marine/brackish sediments, supported by diatoms, macrofossils, or pollen assemblages | MLWS - MHWS | 112.8971 | 1.5585 | 1.5585 | nd | 1.5723 | 1.5723 | nd | 1 | stratigraphically out of sequence or age too young | 0
Ua-2586 | Helle et al. 1997 | 2 | Hardangerfjorden; BU-113 | 60.46 | 6.85 | 1 | 10065 | 125 | 11687.25 | 757.75 | 488.25 | negative | n/a | n/a | n/a | 112.9 | MSL | 1.4624 | 1.4624 | 1 | 7 | isolation basin (terrestrial limiting point) | Lacustrine gyttja that fails the requirements for index point classification and contains freshwater shell and diatom assemblages | >MHWS | 112.4553 | 1.493 | 1.493 | nd | 1.5074 | 1.5074 | nd | 0 | 0 | 0
T-10148 | Helle et al. 1997 | 2 | Hardangerfjorden; Vambheim-119 | 60.5558 | 6.89 | 1 | 8300 | 100 | 9252 | 229 | 226 | negative | n/a | n/a | n/a | 118.6 | MSL | 1.4848 | 1.4848 | -1 | 7 | isolation basin (marine limiting point) | isolation basin sediments containing in-situ marine shells, foraminiferal assemblages, marine diatoms, or identifiable marine geochemical signals in clastic or organic sediment | <MTL | 118.6 | 1.5233 | 1.5233 | nd | 2.0994 | 2.0994 | nd | 1 | stratigraphically out of sequence | 0
Ua-2584 | Helle et al. 1997 | 2 | Hardangerfjorden; Vambheim-119 | 60.5558 | 6.89 | 1 | 8400 | 95 | 9435.1667 | 221.8333 | 422.1667 | negative | n/a | n/a | n/a | 118.6 | MSL | 1.4848 | 1.4848 | -1 | 7 | isolation basin (marine limiting point) | isolation basin sediments containing in-situ marine shells, foraminiferal assemblages, marine diatoms, or identifiable marine geochemical signals in clastic or organic sediment | <MTL | 118.6 | 1.5233 | 1.5233 | nd | 2.0994 | 2.0994 | nd | 1 | stratigraphically out of sequence | 0
T-9618A | Helle et al. 1997 | 2 | Hardangerfjorden; Vambheim-119 | 60.5558 | 6.89 | 1 | 10935 | 135 | 12897 | 271 | 274 | negative | n/a | n/a | n/a | 118.6 | MSL | 1.4832 | 1.4832 | 1 | 7 | isolation basin (terrestrial limiting point) | Lacustrine gyttja that fails the requirements for index point classification and contains freshwater shell and diatom assemblages | >MHWS | 118.1553 | 1.5217 | 1.5217 | nd | 2.0983 | 2.0983 | nd | 0 | 0 | 0
Ua-2585 | Helle et al. 1997 | 2 | Hardangerfjorden; Vambheim-128 | 60.553 | 6.9 | 1 | 6150 | 180 | 7038.8333 | 390.1667 | 534.8333 | negative | n/a | n/a | n/a | 128 | MSL | 1.5198 | 1.5198 | -1 | 7 | isolation basin (marine limiting point) | isolation basin sediments containing in-situ marine shells, foraminiferal assemblages, marine diatoms, or identifiable marine geochemical signals in clastic or organic sediment | <MTL | 128 | 1.5572 | 1.5572 | nd | 1.5649 | 1.5649 | nd | 1 | out of stratigraphic sequence | 0
T-9654A | Helle et al. 1997 | 2 | Hardangerfjorden; Vambheim-128 | 60.553 | 6.9 | 1 | 8485 | 120 | 9408.25 | 486.75 | 381.25 | negative | n/a | n/a | n/a | 128 | MSL | 1.5181 | 1.5181 | 1 | 7 | isolation basin (terrestrial limiting point) | Lacustrine gyttja that fails the requirements for index point classification and contains freshwater shell and diatom assemblages | >MHWS | 127.5553 | 1.5556 | 1.5556 | nd | 1.5633 | 1.5633 | nd | 0 | 0 | 0
TUa-869A | Solem and Solem 1997 | 2 | Tjeldbergodden; Kvennavatnet A MR | 63.4081 | 8.7 | 1 | 9315 | 85 | 10562 | 507 | 336 | negative | 4.64 | nd | no | 39 | MSL | 1.3463 | 1.3463 | 0 | 7 | isolation basin (index point) | Gyttja, mud, clay, or silt preserve the transition between fresh-water and marine/brackish sediments, supported by diatoms, macrofossils, or pollen assemblages | MLWS - MHWS | 39.0181 | 1.7737 | 1.7737 | nd | 1.7775 | 1.7775 | nd | 0 | 0 | 0
TUa-870A | Solem and Solem 1997 | 2 | Tjeldbergodden; Kvennavatnet A MR | 63.4081 | 8.7 | 1 | 9200 | 95 | 10407.75 | 350.25 | 488.75 | negative | 4.6 | nd | no | 39 | MSL | 1.3387 | 1.3387 | 1 | 7 | isolation basin (terrestrial limiting point) | Lacustrine gyttja that fails the requirements for index point classification and contains freshwater shell and diatom assemblages | >MHWS | 37.8673 | 1.3421 | 1.3421 | nd | 1.3472 | 1.3472 | nd | 0 | 0 | 0
Tua-978 | solem et al. 1997 | 2 | Hitra; Kvernavatnet H ST | 63.4354 | 8.44 | 1 | 10545 | 75 | 12587 | 150 | 583 | negative | 3.385 | nd | no | 37 | MSL | 1.333 | 1.333 | -1 | 7 | isolation basin (marine limiting point) | isolation basin sediments containing in-situ marine shells, foraminiferal assemblages, marine diatoms, or identifiable marine geochemical signals in clastic or organic sediment | <MTL | 37 | 1.3374 | 1.3374 | nd | 1.3771 | 1.3771 | nd | 0 | 0 | 0
T-11488 | solem et al. 1997 | 2 | Hitra; Kvernavatnet H ST | 63.4354 | 8.44 | 1 | 9545 | 95 | 10913.3333 | 308.6667 | 411.3333 | negative | 3.385 | nd | no | 37 | MSL | 1.3331 | 1.3331 | 0 | 7 | isolation basin (index point) | Gyttja, mud, clay, or silt preserve the transition between fresh-water and marine/brackish sediments, supported by diatoms, macrofossils, or pollen assemblages | MLWS - MHWS | 37.0088 | 1.7278 | 1.7278 | nd | 1.7587 | 1.7587 | nd | 0 | 0 | 0
Tua-874A | solem et al. 1997 | 2 | Hitra; Kvernavatnet H ST | 63.4354 | 8.44 | 1 | 8670 | 95 | 9763.5 | 396.5 | 300.5 | negative | 3.385 | nd | no | 37 | MSL | 1.3259 | 1.3259 | 1 | 7 | isolation basin (terrestrial limiting point) | Lacustrine gyttja that fails the requirements for index point classification and contains freshwater shell and diatom assemblages | >MHWS | 35.915 | 1.3304 | 1.3304 | nd | 1.3702 | 1.3702 | nd | 0 | 0 | 0
Tua-977 | Solem and Solem 1997 | 2 | Hitra; Storkuvatnet H ST | 63.4654 | 8.37 | 1 | 8780 | 85 | 9782.75 | 392.25 | 238.75 | negative | 4.13 | nd | no | 30 | MSL | 1.2819 | 1.2819 | 1 | 7 | isolation basin (terrestrial limiting point) | Lacustrine gyttja that fails the requirements for index point classification and contains freshwater shell and diatom assemblages | >MHWS | 28.9392 | 1.2874 | 1.2874 | nd | 1.3011 | 1.3011 | nd | 0 | 0 | 0
Tua-873A | Solem and Solem 1997 | 2 | Tjeldbergodden; Litjvatnet H ST | 63.4536 | 8.56 | 1 | 7760 | 95 | 8568.5 | 423.5 | 226.5 | negative | 2.42 | nd | no | 24 | MSL | 1.2521 | 1.2521 | 0 | 7 | isolation basin (index point) | Gyttja, mud, clay, or silt preserve the transition between fresh-water and marine/brackish sediments, supported by diatoms, macrofossils, or pollen assemblages | MLWS - MHWS | 24.0163 | 1.6928 | 1.6928 | nd | 1.6988 | 1.6988 | nd | 0 | 0 | 5 cm below transition to freshwater
Tua-1350 | Bondevik et al. 1997 | 2 | Bjugn; Audalsvatnet | 63.826 | 9.86 | 1 | 7315 | 70 | 8121.1667 | 196.8333 | 143.1667 | negative | n/a | n/a | n/a | 33.5 | MSL | 1.3104 | 1.3104 | -1 | 7 | isolation basin (marine limiting point) | isolation basin sediments containing in-situ marine shells, foraminiferal assemblages, marine diatoms, or identifiable marine geochemical signals in clastic or organic sediment | <MTL | 33.5 | 1.3165 | 1.3165 | nd | 1.3172 | 1.3172 | nd | 1 | tsunami deposit | 0
Tua-1270 | Bondevik et al. 1997 | 2 | Bjugn; Kvennavatnet | 63.8341 | 9.84 | 1 | 7350 | 80 | 8123.8333 | 220.1667 | 110.8333 | negative | n/a | n/a | n/a | 37 | MSL | 1.3329 | 1.3329 | 0 | 7 | isolation basin (index point) | Gyttja, mud, clay, or silt preserve the transition between fresh-water and marine/brackish sediments, supported by diatoms, macrofossils, or pollen assemblages | MLWS - MHWS | 36.9902 | 1.7583 | 1.7583 | nd | 1.7586 | 1.7586 | nd | 0 | 0 | 0
T-11251A | Bondevik et al. 1997 | 2 | Bjugn; Gorrtjonna I | 63.8198 | 9.85 | 1 | 8180 | 150 | 9270.25 | 253.75 | 660.25 | negative | n/a | n/a | n/a | 42 | MSL | 1.3661 | 1.3661 | 0 | 7 | isolation basin (index point) | Gyttja, mud, clay, or silt preserve the transition between fresh-water and marine/brackish sediments, supported by diatoms, macrofossils, or pollen assemblages | MLWS - MHWS | 41.9892 | 1.7794 | 1.7794 | nd | 1.7804 | 1.7804 | nd | 0 | 0 | 0
T-11704A | Bondevik et al. 1997 | 2 | Bjugn; Auretjorn | 60.7898 | 4.89 | 1 | 7320 | 80 | 8106 | 273 | 229 | negative | n/a | n/a | n/a | 13 | MSL | 1.1869 | 1.1869 | 1 | 7 | isolation basin (terrestrial limiting point) | Lacustrine gyttja that fails the requirements for index point classification and contains freshwater shell and diatom assemblages | >MHWS | 12.3472 | 1.202 | 1.202 | nd | 1.204 | 1.204 | nd | 0 | 0 | 0
T-11203A | Bondevik et al. 1997 | 2 | Austrheim; Asetjorn | 60.7589 | 4.92 | 1 | 9590 | 90 | 10991.3333 | 249.6667 | 425.3333 | negative | n/a | n/a | n/a | 14 | MSL | 1.1958 | 1.1958 | 0 | 7 | isolation basin (index point) | Gyttja, mud, clay, or silt preserve the transition between fresh-water and marine/brackish sediments, supported by diatoms, macrofossils, or pollen assemblages | MLWS - MHWS | 14.0214 | 1.3848 | 1.3848 | nd | 1.3949 | 1.3949 | nd | 0 | 0 | 0
T-11204A | Bondevik et al. 1997 | 2 | Austrheim; Arasvatnet | 60.7738 | 4.94 | 1 | 9765 | 105 | 11054.625 | 636.375 | 355.625 | negative | n/a | n/a | n/a | 12 | MSL | 1.1852 | 1.1852 | 0 | 7 | isolation basin (index point) | Gyttja, mud, clay, or silt preserve the transition between fresh-water and marine/brackish sediments, supported by diatoms, macrofossils, or pollen assemblages | MLWS - MHWS | 12.0215 | 1.3771 | 1.3771 | nd | 1.3875 | 1.3875 | nd | 0 | 0 | 0
T-4162 | Bondevik et al. 1997 | 2 | Bjugn; Endrevatnet | 62.4325 | 6.28 | 1 | 7490 | 90 | 8280.75 | 258.25 | 256.75 | negative | n/a | n/a | n/a | 12.5 | MSL | 1.1828 | 1.1828 | 1 | 7 | isolation basin (terrestrial limiting point) | Lacustrine gyttja that fails the requirements for index point classification and contains freshwater shell and diatom assemblages | >MHWS | 11.5578 | 1.2445 | 1.2445 | nd | 1.2486 | 1.2486 | nd | 0 | 0 | 0
T-10594A | Bondevik et al. 1997 | 2 | alesund; Ratvikvatnet | 62.4652 | 6.27 | 1 | 7430 | 95 | 8262.5 | 252.5 | 295.5 | negative | n/a | n/a | n/a | 16 | MSL | 1.2014 | 1.2014 | 1 | 7 | isolation basin (terrestrial limiting point) | Lacustrine gyttja that fails the requirements for index point classification and contains freshwater shell and diatom assemblages | >MHWS | 15.0673 | 1.2634 | 1.2634 | nd | 1.2667 | 1.2667 | nd | 0 | 0 | 0
T-11248A | Bondevik et al. 1997 | 2 | Leinoy; Froystadmyra I | 62.3286 | 5.71 | 1 | 9795 | 160 | 10991.8333 | 833.1667 | 399.8333 | negative | n/a | n/a | n/a | 6.4 | MSL | 1.1269 | 1.1269 | 0 | 7 | isolation basin (index point) | Gyttja, mud, clay, or silt preserve the transition between fresh-water and marine/brackish sediments, supported by diatoms, macrofossils, or pollen assemblages | MLWS - MHWS | 6.4374 | 1.5174 | 1.5174 | nd | 1.5411 | 1.5411 | nd | 0 | 0 | 0
T-249B | Prosch-Danielsen 1997 | 2 | Lista; Hoylandsmyr | 58.1006 | 6.7119 | 1 | 11500 | 300 | 13454.5 | 581.5 | 686.5 | negative | 487-512 | n/a | n/a | 6.7 | MSL | 3.1654 | 3.1654 | 1 | 7 | isolation basin (terrestrial limiting point) | Lacustrine gyttja that fails the requirements for index point classification and contains freshwater shell and diatom assemblages | >MHWS | 6.6088 | 3.1936 | 3.1936 | nd | 3.2565 | 3.2565 | nd | 0 | 0 | Additional leveling uncertainty added because Nydal1962 reports the height as 10 m while Prosch-Danielsen 1997 reports Hafsten as quoting the height at 6.7 m
Tua-665A | Prosch-Danielsen 1997 | 2 | Lista; Braastadvann | 58.1011 | 6.6859 | 1 | 5685 | 65 | 6536.25 | 208.75 | 315.25 | negative | 465 | n/a | n/a | 6.5 | MSL | 1.1269 | 1.1269 | 0 | 7 | isolation basin (index point) | Gyttja, mud, clay, or silt preserve the transition between fresh-water and marine/brackish sediments, supported by diatoms, macrofossils, or pollen assemblages | MLWS - MHWS | 6.5053 | 1.2076 | 1.2076 | nd | 1.2203 | 1.2203 | nd | 0 | 0 | 0
Tua-934A | Prosch-Danielsen 1997 | 2 | Lista; Braastadvann | 58.1011 | 6.6859 | 1 | 6995 | 75 | 7859.75 | 162.25 | 268.75 | positive | 530 | n/a | n/a | 6.5 | MSL | 1.1269 | 1.1269 | -1 | 7 | isolation basin (marine limiting point) | isolation basin sediments containing in-situ marine shells, foraminiferal assemblages, marine diatoms, or identifiable marine geochemical signals in clastic or organic sediment | <MTL | 6.5 | 1.2039 | 1.2039 | nd | 1.2166 | 1.2166 | nd | 0 | 0 | 0
Tua-664A | Prosch-Danielsen 1997 | 2 | Lista; Braastadvann | 58.1011 | 6.6859 | 1 | 7210 | 65 | 8082.5 | 238.5 | 292.5 | positive | 585 | n/a | n/a | 6.5 | MSL | 1.1269 | 1.1269 | 0 | 7 | isolation basin (index point) | Gyttja, mud, clay, or silt preserve the transition between fresh-water and marine/brackish sediments, supported by diatoms, macrofossils, or pollen assemblages | MLWS - MHWS | 6.5053 | 1.2076 | 1.2076 | nd | 1.2203 | 1.2203 | nd | 1 | 0 | This is likely a tsunami deposit
Tua-718A | Prosch-Danielsen 1997 | 2 | Lista; Prxstvann | 58.1015 | 6.6956 | 1 | 5090 | 55 | 5830 | 345 | 238 | negative | 625 | n/a | n/a | 6 | MSL | 1.1269 | 1.1269 | 0 | 7 | isolation basin (index point) | Gyttja, mud, clay, or silt preserve the transition between fresh-water and marine/brackish sediments, supported by diatoms, macrofossils, or pollen assemblages | MLWS - MHWS | 6.0054 | 1.2076 | 1.2076 | nd | 1.2202 | 1.2202 | nd | 0 | 0 | 0
Tua-720A | Prosch-Danielsen 1997 | 2 | Lista; Prxstvann | 58.1015 | 6.6956 | 1 | 7160 | 60 | 8004.1667 | 186.8333 | 301.1667 | positive | 700 | n/a | n/a | 6 | MSL | 1.1269 | 1.1269 | 0 | 7 | isolation basin (index point) | Gyttja, mud, clay, or silt preserve the transition between fresh-water and marine/brackish sediments, supported by diatoms, macrofossils, or pollen assemblages | MLWS - MHWS | 6.0054 | 1.2076 | 1.2076 | nd | 1.2202 | 1.2202 | nd | 0 | 0 | 0
Ua-3827 | Hoeg et al. 1995 (also in Prosch-Danielsen 1997) | 2 | Lista; Fjellestadmyr II | 58.0899 | 6.7839 | 1 | 3635 | 70 | 3991.5 | 360.5 | 399.5 | negative | 61 | n/a | n/a | 4.88 | MSL | 1.1269 | 1.1269 | 0 | 7 | isolation basin (index point) | Gyttja, mud, clay, or silt preserve the transition between fresh-water and marine/brackish sediments, supported by diatoms, macrofossils, or pollen assemblages | MLWS - MHWS | 4.8857 | 1.2088 | 1.2088 | nd | 1.2204 | 1.2204 | nd | 0 | 0 | 0
Ua-3828 | Hoeg et al. 1995 (also in Prosch-Danielsen 1997) | 2 | Lista; Fjellestadmyr II | 58.0899 | 6.7839 | 1 | 6835 | 85 | 7664 | 269 | 229 | positive | 124.5 | n/a | n/a | 4.88 | MSL | 1.1269 | 1.1269 | 0 | 7 | isolation basin (index point) | Gyttja, mud, clay, or silt preserve the transition between fresh-water and marine/brackish sediments, supported by diatoms, macrofossils, or pollen assemblages | MLWS - MHWS | 4.8857 | 1.2088 | 1.2088 | nd | 1.2204 | 1.2204 | nd | 0 | 0 | 0
Tua-719A | Prosch-Danielsen 1997 | 2 | Lista; Kviljotjonn | 58.0759 | 6.699 | 1 | 5240 | 60 | 6069.625 | 211.375 | 323.625 | negative | 212.5 | n/a | n/a | 4.6 | MSL | 1.1269 | 1.1269 | 0 | 7 | isolation basin (index point) | Gyttja, mud, clay, or silt preserve the transition between fresh-water and marine/brackish sediments, supported by diatoms, macrofossils, or pollen assemblages | MLWS - MHWS | 4.6055 | 1.2099 | 1.2099 | nd | 1.2158 | 1.2158 | nd | 0 | 0 | 0
T-10495A | Prosch-Danielsen 1997 | 2 | Lista; Skjoldncsmyr I | 58.0754 | 6.8095 | 1 | 3760 | 105 | 4196.75 | 326.25 | 494.75 | negative | 357.5 | n/a | n/a | 3.77 | MSL | 1.1269 | 1.1269 | 0 | 7 | isolation basin (index point) | Gyttja, mud, clay, or silt preserve the transition between fresh-water and marine/brackish sediments, supported by diatoms, macrofossils, or pollen assemblages | MLWS - MHWS | 3.7757 | 1.2099 | 1.2099 | nd | 1.2213 | 1.2213 | nd | 0 | 0 | 0
T-10499A | Prosch-Danielsen 1997 | 2 | Lista; Skjoldncsmyr I | 58.0754 | 6.8095 | 1 | 7385 | 110 | 8180.6667 | 270.3333 | 305.6667 | positive | 867.5 | n/a | n/a | 3.77 | MSL | 1.1269 | 1.1269 | 0 | 7 | isolation basin (index point) | Gyttja, mud, clay, or silt preserve the transition between fresh-water and marine/brackish sediments, supported by diatoms, macrofossils, or pollen assemblages | MLWS - MHWS | 3.7757 | 1.2099 | 1.2099 | nd | 1.2213 | 1.2213 | nd | 0 | 0 | 0
T-10500A | Prosch-Danielsen 1997 | 2 | Lista; Skjoldncsmyr I | 58.0754 | 6.8095 | 1 | 7175 | 75 | 8030.75 | 272.25 | 320.75 | positive | 877.5 | n/a | n/a | 3.77 | MSL | 1.1269 | 1.1269 | -1 | 7 | isolation basin (marine limiting point) | isolation basin sediments containing in-situ marine shells, foraminiferal assemblages, marine diatoms, or identifiable marine geochemical signals in clastic or organic sediment | <MTL | 3.77 | 1.2055 | 1.2055 | nd | 1.2169 | 1.2169 | nd | 0 | 0 | 0
T-10501A | Prosch-Danielsen 1997 | 2 | Lista; Skjoldncsmyr I | 58.0754 | 6.8095 | 1 | 7405 | 95 | 8159.75 | 285.25 | 215.75 | positive | 881.5 | n/a | n/a | 3.77 | MSL | 1.1269 | 1.1269 | 0 | 7 | isolation basin (index point) | Gyttja, mud, clay, or silt preserve the transition between fresh-water and marine/brackish sediments, supported by diatoms, macrofossils, or pollen assemblages | MLWS - MHWS | 3.7757 | 1.2099 | 1.2099 | nd | 1.2213 | 1.2213 | nd | 0 | 0 | 0
Tua-717 | Prosch-Danielsen 1997 | 2 | Lista; Peat formation at Vagsvoll | 58.1155 | 6.582 | 1 | 7330 | 70 | 8108 | 267 | 169 | positive | 147 | n/a | n/a | 1.14 | MSL | 1.1269 | 1.1269 | 0 | 7 | isolation basin (index point) | Gyttja, mud, clay, or silt preserve the transition between fresh-water and marine/brackish sediments, supported by diatoms, macrofossils, or pollen assemblages | MLWS - MHWS | 1.1446 | 1.2063 | 1.2063 | nd | 1.2203 | 1.2203 | nd | 0 | 0 | 0
TUa-932A | Prosch-Danielsen 1996 | 2 | Lista; Hallandsvann | 58.1262 | 6.7183 | 1 | 5010 | 70 | 5724.8333 | 375.1667 | 247.8333 | negative | 4.2 | n/a | n/a | 31.3 | MSL | 1.296 | 1.296 | 1 | 7 | isolation basin (terrestrial limiting point) | Lacustrine gyttja that fails the requirements for index point classification and contains freshwater shell and diatom assemblages | >MHWS | 31.2092 | 1.3614 | 1.3614 | nd | 1.3666 | 1.3666 | nd | 0 | 0 | facies labeled as 'no data' because the paper reports stratigraphic diagrams but does not give a key to identify what symbols equate to each facies
TUa-1039A | Prosch-Danielsen 1996 | 2 | Lista; Monatjonn | 58.1241 | 6.7316 | 1 | 2490 | 80 | 2624.6667 | 225.3333 | 442.6667 | negative | 3.8 | n/a | n/a | 14.63 | MSL | 1.1985 | 1.1985 | 1 | 7 | isolation basin (terrestrial limiting point) | Lacustrine gyttja that fails the requirements for index point classification and contains freshwater shell and diatom assemblages | >MHWS | 14.5375 | 1.269 | 1.269 | nd | 1.269 | 1.269 | nd | 0 | 0 | facies labeled as 'no data' because the paper reports stratigraphic diagrams but does not give a key to identify what symbols equate to each facies
TUa-933A | Prosch-Danielsen 1996 | 2 | Lista; Braastadvann | 58.1013 | 6.6849 | 1 | 3800 | 60 | 4184 | 334 | 332 | negative | 3.4 | n/a | n/a | 6.5 | MSL | 1.1269 | 1.1269 | 1 | 7 | isolation basin (terrestrial limiting point) | Lacustrine gyttja that fails the requirements for index point classification and contains freshwater shell and diatom assemblages | >MHWS | 6.4113 | 1.2039 | 1.2039 | nd | 1.212 | 1.212 | nd | 0 | 0 | facies labeled as 'no data' because the paper reports stratigraphic diagrams but does not give a key to identify what symbols equate to each facies
Tua-1038A | Prosch-Danielsen 1996 | 2 | Lista; Prestvann | 58.1024 | 6.6982 | 1 | 1530 | 75 | 1446.3333 | 257.6667 | 268.3333 | negative | 3.5 | n/a | n/a | 6 | MSL | 1.1269 | 1.1269 | 1 | 7 | isolation basin (terrestrial limiting point) | Lacustrine gyttja that fails the requirements for index point classification and contains freshwater shell and diatom assemblages | >MHWS | 5.9101 | 1.2039 | 1.2039 | nd | 1.2314 | 1.2314 | nd | 0 | 0 | facies labeled as 'no data' because the paper reports stratigraphic diagrams but does not give a key to identify what symbols equate to each facies
Tua-928A | Prosch-Danielsen 1996 | 2 | Lista; Prestvann | 58.1024 | 6.6982 | 1 | 3020 | 65 | 3180.5 | 271.5 | 300.5 | negative | 4.9 | n/a | n/a | 6 | MSL | 1.1269 | 1.1269 | 1 | 7 | isolation basin (terrestrial limiting point) | Lacustrine gyttja that fails the requirements for index point classification and contains freshwater shell and diatom assemblages | >MHWS | 5.9101 | 1.2039 | 1.2039 | nd | 1.2314 | 1.2314 | nd | 0 | 0 | facies labeled as 'no data' because the paper reports stratigraphic diagrams but does not give a key to identify what symbols equate to each facies
Tua-929A | Prosch-Danielsen 1996 | 2 | Lista; Prestvann | 58.1024 | 6.6982 | 1 | 3355 | 70 | 3619.5 | 336.5 | 345.5 | negative | 5.5 | n/a | n/a | 6 | MSL | 1.1269 | 1.1269 | 1 | 7 | isolation basin (terrestrial limiting point) | Lacustrine gyttja that fails the requirements for index point classification and contains freshwater shell and diatom assemblages | >MHWS | 5.9101 | 1.2039 | 1.2039 | nd | 1.2314 | 1.2314 | nd | 0 | 0 | facies labeled as 'no data' because the paper reports stratigraphic diagrams but does not give a key to identify what symbols equate to each facies
Tua-930A | Prosch-Danielsen 1996 | 2 | Lista; Prestvann | 58.1024 | 6.6982 | 1 | 8495 | 80 | 9408.25 | 479.75 | 368.25 | negative | 7.8 | n/a | n/a | 6 | MSL | 1.1269 | 1.1269 | 1 | 7 | isolation basin (terrestrial limiting point) | Lacustrine gyttja that fails the requirements for index point classification and contains freshwater shell and diatom assemblages | >MHWS | 5.9101 | 1.2039 | 1.2039 | nd | 1.2314 | 1.2314 | nd | 0 | 0 | facies labeled as 'no data' because the paper reports stratigraphic diagrams but does not give a key to identify what symbols equate to each facies
Tua-931A | Prosch-Danielsen 1996 | 2 | Lista; Prestvann | 58.1024 | 6.6982 | 1 | 8950 | 75 | 10026.125 | 342.875 | 466.125 | negative | 8.1 | n/a | n/a | 8 | MSL | 1.1269 | 1.1269 | 1 | 7 | isolation basin (terrestrial limiting point) | Lacustrine gyttja that fails the requirements for index point classification and contains freshwater shell and diatom assemblages | >MHWS | 7.9101 | 1.2039 | 1.2039 | nd | 1.2314 | 1.2314 | nd | 0 | 0 | facies labeled as 'no data' because the paper reports stratigraphic diagrams but does not give a key to identify what symbols equate to each facies
Tua-1037A | Prosch-Danielsen 1996 | 2 | Lista; Hanangervann | 58.0914 | 6.7332 | 1 | 3845 | 80 | 4319 | 463 | 443 | negative | 5.3 | n/a | n/a | 4 | MSL | 1.1269 | 1.1269 | 1 | 7 | isolation basin (terrestrial limiting point) | Lacustrine gyttja that fails the requirements for index point classification and contains freshwater shell and diatom assemblages | >MHWS | 3.9068 | 1.2048 | 1.2048 | nd | 1.205 | 1.205 | nd | 0 | 0 | facies labeled as 'no data' because the paper reports stratigraphic diagrams but does not give a key to identify what symbols equate to each facies
T-1183 lA | Kui 1996 and Fodnes 1996 | 2 | Finnmark; Landersfjorden; badevatnet | 70.4457 | 26.8875 | 1 | 5625 | 75 | 6412.6667 | 319.3333 | 285.6667 | negative | 1.78 | nd | n/a | 57 | MSL | 0.93643 | 0.93643 | 1 | 7 | isolation basin (terrestrial limiting point) | Lacustrine gyttja that fails the requirements for index point classification and contains freshwater shell and diatom assemblages | >MHWS | 55.7955 | 0.94722 | 0.94722 | nd | 0.97143 | 0.97143 | nd | 0 | 0 | 0
T-11834A | Kui 1996 and Fodnes 1996 | 2 | Finnmark; Landersfjorden; badevatnet | 70.4457 | 26.8875 | 1 | 5520 | 100 | 6330.6667 | 299.3333 | 380.6667 | negative | 2.025 | nd | n/a | 57 | MSL | 0.93671 | 0.93671 | 1 | 7 | isolation basin (terrestrial limiting point) | Lacustrine gyttja that fails the requirements for index point classification and contains freshwater shell and diatom assemblages | >MHWS | 55.7955 | 0.9475 | 0.9475 | nd | 0.9717 | 0.9717 | nd | 0 | 0 | 0
T-11832A | Kui 1996 and Fodnes 1996 | 2 | Finnmark; Landersfjorden; badevatnet | 70.4457 | 26.8875 | 1 | 9415 | 105 | 10892 | 249 | 616 | negative | 3.2 | nd | n/a | 57 | MSL | 0.93659 | 0.93659 | 1 | 7 | isolation basin (terrestrial limiting point) | Lacustrine gyttja that fails the requirements for index point classification and contains freshwater shell and diatom assemblages | >MHWS | 55.7955 | 0.94738 | 0.94738 | nd | 0.97158 | 0.97158 | nd | 0 | 0 | 0
T-11830A | Kui 1996 and Fodnes 1996 | 2 | Finnmark; Landersfjorden; badevatnet | 70.4457 | 26.8875 | 1 | 10660 | 290 | 12325.75 | 842.25 | 919.75 | negative | 3.44 | nd | n/a | 57 | MSL | 0.93686 | 0.93686 | 1 | 7 | isolation basin (terrestrial limiting point) | Lacustrine gyttja that fails the requirements for index point classification and contains freshwater shell and diatom assemblages | >MHWS | 55.7955 | 0.94764 | 0.94764 | nd | 0.97184 | 0.97184 | nd | 1 | Authors write that the 14C measurement 'ran out of gas.' | 0
T-11830B | Kui 1996 and Fodnes 1996 | 2 | Finnmark; Landersfjorden; badevatnet | 70.4457 | 26.8875 | 1 | 9465 | 100 | 10893.75 | 290.25 | 586.75 | negative | 3.44 | nd | n/a | 57 | MSL | 0.93686 | 0.93686 | 1 | 7 | isolation basin (terrestrial limiting point) | Lacustrine gyttja that fails the requirements for index point classification and contains freshwater shell and diatom assemblages | >MHWS | 55.7955 | 0.94764 | 0.94764 | nd | 0.97184 | 0.97184 | nd | 0 | 0 | 0
T-11809A | Kui 1996 and Fodnes 1996 | 2 | Finnmark; Landersfjorden; badevatnet | 70.4457 | 26.8875 | 1 | 10105 | 285 | 11787.75 | 899.25 | 992.75 | negative | 3.58 | nd | n/a | 57 | MSL | 0.94157 | 0.94157 | 0 | 7 | isolation basin (index point) | Gyttja, mud, clay, or silt preserve the transition between fresh-water and marine/brackish sediments, supported by diatoms, macrofossils, or pollen assemblages | MLWS - MHWS | 57.0285 | 1.5579 | 1.5579 | nd | 1.5727 | 1.5727 | nd | 0 | 0 | 0
TUa-909 | Kui 1996 and Fodnes 1996 | 2 | Finnmark; Landersfjorden; badevatnet | 70.4457 | 26.8875 | 1 | 11405 | 100 | 13260.5 | 324.5 | 182.5 | negative | 4.035 | nd | n/a | 57 | MSL | 0.94141 | 0.94141 | -1 | 7 | isolation basin (marine limiting point) | isolation basin sediments containing in-situ marine shells, foraminiferal assemblages, marine diatoms, or identifiable marine geochemical signals in clastic or organic sediment | <MTL | 57 | 0.95214 | 0.95214 | nd | 0.97622 | 0.97622 | nd | 0 | 0 | 0
TUa-910 | Kui 1996 and Fodnes 1996 | 2 | Finnmark; Landersfjorden; badevatnet | 70.4457 | 26.8875 | 1 | 11295 | 110 | 13229.5 | 239.5 | 379.5 | negative | 4.19 | nd | n/a | 57 | MSL | 0.94145 | 0.94145 | -1 | 7 | isolation basin (marine limiting point) | isolation basin sediments containing in-situ marine shells, foraminiferal assemblages, marine diatoms, or identifiable marine geochemical signals in clastic or organic sediment | <MTL | 57 | 0.95218 | 0.95218 | nd | 0.97626 | 0.97626 | nd | 0 | 0 | 0
TUa-911 | Kui 1996 and Fodnes 1996 | 2 | Finnmark; Landersfjorden; badevatnet | 70.4457 | 26.8875 | 1 | 11600 | 85 | 13463.1667 | 290.8333 | 275.1667 | negative | 6.805 | nd | n/a | 57 | MSL | 0.94141 | 0.94141 | -1 | 7 | isolation basin (marine limiting point) | isolation basin sediments containing in-situ marine shells, foraminiferal assemblages, marine diatoms, or identifiable marine geochemical signals in clastic or organic sediment | <MTL | 57 | 0.95214 | 0.95214 | nd | 0.97622 | 0.97622 | nd | 0 | 0 | 0
GX-16322 | Snyder et al 1996 | 2 | Dalnie Zelentsy | 69.1 | 36.1 | 1 | 4715 | 100 | 5459.5 | 194.5 | 404.5 | negative | nd | n/a | n/a | 9.5 | MSL | 1.1225 | 1.1225 | -1 | 8 | marine or glaciomarine terrace | Shallow to deep subtidal facies bearing intertidal macro-fossil assemblages | <MTL | 9.5 | 1.1282 | 1.1282 | nd | 1.217 | 1.217 | nd | 0 | 0 | 0
GX-17283 | Snyder et al 1996 | 2 | Dalnie Zelentsy | 69.1 | 36.1 | 1 | 6395 | 185 | 6402.5 | 438.5 | 459.5 | negative | 1.7 | n/a | n/a | 12 | MSL | 1.1812 | 1.1812 | 0 | 5 | sedimentary indicator: peat bog | sediments sampled from peat bog, sea shore mire, or raised beach directly relatable to sea level | MLWS - MHWS | 12.0586 | 2.1476 | 2.1476 | nd | 2.1956 | 2.1956 | nd | 0 | 0 | 0
AA-12478 | Snyder et al 1996 | 2 | Shelpinsky Bay | 69.1 | 36.2 | 1 | 7940 | 75 | 8837.6667 | 157.3333 | 238.6667 | negative | nd | n/a | n/a | 5.5 | MSL | 1.1225 | 1.1225 | -1 | 8 | marine or glaciomarine terrace | Shallow to deep subtidal facies bearing intertidal macro-fossil assemblages | <MTL | 5.5 | 1.1288 | 1.1288 | nd | 1.2224 | 1.2224 | nd | 0 | 0 | 0
AA-12479 | Snyder et al 1996 | 2 | Shelpinsky Bay | 69.1 | 36.2 | 1 | 5255 | 130 | 5152 | 355 | 363 | negative | 2.3 | nd | n/a | 7.5 | MSL | 1.1225 | 1.1225 | -1 | 8 | marine or glaciomarine terrace | Shallow to deep subtidal facies bearing intertidal macro-fossil assemblages | <MTL | 7.5 | 1.1288 | 1.1288 | nd | 1.2224 | 1.2224 | nd | 0 | 0 | 0
GX-18587 | Snyder et al 1996 | 2 | Shelpinsky Bay | 69.1 | 36.2 | 1 | 9040 | 390 | 9278 | 1009 | 972 | negative | 6.3 | nd | n/a | 4 | MSL | 1.1225 | 1.1225 | -1 | 8 | marine or glaciomarine terrace | Shallow to deep subtidal facies bearing intertidal macro-fossil assemblages | <MTL | 4 | 1.1288 | 1.1288 | nd | 1.2224 | 1.2224 | nd | 0 | 0 | 0
GX-17284 | Snyder et al 1996 | 2 | Shelpinsky Bay | 69.1 | 36.2 | 1 | 6515 | 85 | 6520.5 | 263.5 | 250.5 | negative | 4 | nd | n/a | 6 | MSL | 1.1225 | 1.1225 | -1 | 8 | marine or glaciomarine terrace | Shallow to deep subtidal facies bearing intertidal macro-fossil assemblages | <MTL | 6 | 1.1288 | 1.1288 | nd | 1.2224 | 1.2224 | nd | 0 | 0 | 0
GX-18213 | Snyder et al 1996 | 2 | Shelpinsky Bay | 69.1 | 36.2 | 1 | 5740 | 85 | 5674 | 266 | 237 | negative | 2.5 | nd | n/a | 7 | MSL | 1.1225 | 1.1225 | -1 | 8 | marine or glaciomarine terrace | Shallow to deep subtidal facies bearing intertidal macro-fossil assemblages | <MTL | 7 | 1.1288 | 1.1288 | nd | 1.2224 | 1.2224 | nd | 0 | 0 | 0
GX-18214 | Snyder et al 1996 | 2 | Shelpinsky Bay | 69.1 | 36.2 | 1 | 6225 | 85 | 6210.5 | 243.5 | 273.5 | negative | nd | nd | n/a | 5 | MSL | 1.1225 | 1.1225 | -1 | 8 | marine or glaciomarine terrace | Shallow to deep subtidal facies bearing intertidal macro-fossil assemblages | <MTL | 5 | 1.1288 | 1.1288 | nd | 1.2224 | 1.2224 | nd | 0 | 0 | 0
GX-18212 | Snyder et al 1996 | 2 | Cape Krasny | 68.7333 | 37.45 | 1 | 6855 | 90 | 6897.5 | 283.5 | 273.5 | negative | nd | nd | n/a | 4.5 | MSL | 1.1225 | 1.1225 | -1 | 8 | marine or glaciomarine terrace | Shallow to deep subtidal facies bearing intertidal macro-fossil assemblages | <MTL | 4.5 | 1.1454 | 1.1454 | nd | 1.252 | 1.252 | nd | 0 | 0 | 0
GX-18211 | Snyder et al 1996 | 2 | Cape Krasny | 68.7333 | 37.45 | 1 | 6210 | 85 | 6198.5 | 238.5 | 272.5 | negative | nd | nd | n/a | 5.5 | MSL | 1.1225 | 1.1225 | -1 | 8 | marine or glaciomarine terrace | Shallow to deep subtidal facies bearing intertidal macro-fossil assemblages | <MTL | 5.5 | 1.1454 | 1.1454 | nd | 1.252 | 1.252 | nd | 0 | 0 | 0
GX-18210 | Snyder et al 1996 | 2 | Cape Krasny | 68.7333 | 37.45 | 1 | 4760 | 75 | 4514 | 293 | 267 | negative | nd | nd | n/a | 8.5 | MSL | 1.1225 | 1.1225 | 0 | 5 | sedimentary indicator: peat bog | sediments sampled from peat bog, sea shore mire, or raised beach directly relatable to sea level | MLWS - MHWS | 8.549 | 2.3279 | 2.3279 | nd | 2.3822 | 2.3822 | nd | 0 | 0 | 0
GX-18586 | Snyder et al 1996 | 2 | Cape Krasny | 68.7333 | 37.45 | 1 | 1175 | 80 | 389 | 202 | 245 | negative | n/a | n/a | n/a | 3 | MSL | 1.1225 | 1.1225 | 1 | 9 | raised beach | Sand, gravel, and/or boulder deposits within beach facies. Macrofossil assemblages populated with shells from Mytilus edulis, Hiatella arctica, and other intertidal mollusc species | >MHWS | 1.0224 | 1.1454 | 1.1454 | nd | 1.252 | 1.252 | nd | 0 | 0 | 0
T-10504 | Hoeg et al. 1995 | 0 | Lista; GX-18586 | 58.0833 | 6.8 | 1 | 3125 | 70 | 3377.5 | 240.5 | 411.5 | n/a | n/a | n/a | n/a | 4.53 | MTL | 0.5099 | 0.5099 | 1 | 7 | isolation basin (terrestrial limiting point) | Lacustrine gyttja that fails the requirements for index point classification and contains freshwater shell and diatom assemblages | >MHWS | 4.4329 | 0.66447 | 0.66447 | nd | 0.68513 | 0.68513 | nd | 0 | 0 | 0
T-10505 | Hoeg et al. 1995 | 0 | Lista; Fjellestad myr 1 | 58.0833 | 6.8 | 1 | 7815 | 95 | 8585 | 413 | 203 | n/a | n/a | n/a | n/a | 4.53 | MTL | 0.5099 | 0.5099 | 1 | 7 | isolation basin (terrestrial limiting point) | Lacustrine gyttja that fails the requirements for index point classification and contains freshwater shell and diatom assemblages | >MHWS | 4.4329 | 0.66447 | 0.66447 | nd | 0.68513 | 0.68513 | nd | 0 | 0 | 0
T-10494A | Hoeg et al. 1995 | 0 | Lista; Fjellestad myr 1 | 58.0833 | 6.8 | 1 | 9055 | 100 | 10158.6667 | 409.3333 | 430.6667 | n/a | n/a | n/a | n/a | 4.53 | MTL | 0.5099 | 0.5099 | 1 | 7 | isolation basin (terrestrial limiting point) | Lacustrine gyttja that fails the requirements for index point classification and contains freshwater shell and diatom assemblages | >MHWS | 4.4329 | 0.66447 | 0.66447 | nd | 0.68513 | 0.68513 | nd | 0 | 0 | 0
T-11029 | Hoeg et al. 1995 (also in Prosch-Danielson 1997 | 0 | Lista; Fjellestad myr 2 | 58.0833 | 6.7833 | 1 | 7060 | 110 | 7879.5 | 293.5 | 261.5 | n/a | n/a | n/a | n/a | 4.88 | MTL | 1.1225 | 1.1225 | 1 | 7 | isolation basin (terrestrial limiting point) | Lacustrine gyttja that fails the requirements for index point classification and contains freshwater shell and diatom assemblages | >MHWS | 4.7838 | 1.2007 | 1.2007 | nd | 1.2124 | 1.2124 | nd | 0 | 0 | 0
T-10495A | Hoeg et al. 1995 | 0 | Lista; Skjoldnes myr 1 | 58.0667 | 6.8167 | 1 | 3760 | 105 | 4196.75 | 326.25 | 494.75 | negative | n/a | n/a | n/a | 3.77 | MTL | 0.5099 | 0.5099 | 0 | 7 | isolation basin (index point) | Gyttja, mud, clay, or silt preserve the transition between fresh-water and marine/brackish sediments, supported by diatoms, macrofossils, or pollen assemblages | MLWS - MHWS | 3.7757 | 0.67494 | 0.67494 | nd | 0.69508 | 0.69508 | nd | 0 | 0 | 0
T-10496A | Hoeg et al. 1995 | 0 | Lista; Skjoldnes myr 1 | 58.0667 | 6.8167 | 1 | 3960 | 120 | 4473.75 | 361.25 | 487.75 | negative | n/a | n/a | n/a | 3.77 | MTL | 0.5099 | 0.5099 | 0 | 7 | isolation basin (index point) | Gyttja, mud, clay, or silt preserve the transition between fresh-water and marine/brackish sediments, supported by diatoms, macrofossils, or pollen assemblages | MLWS - MHWS | 3.7757 | 0.67494 | 0.67494 | nd | 0.69508 | 0.69508 | nd | 0 | 0 | 0
T-10497A | Hoeg et al. 1995 | 0 | Lista; Skjoldnes myr 1 | 58.0667 | 6.8167 | 1 | 5310 | 125 | 6102.1667 | 300.8333 | 437.1667 | n/a | n/a | n/a | n/a | 3.77 | MTL | 0.5099 | 0.5099 | -1 | 7 | isolation basin (marine limiting point) | isolation basin sediments containing in-situ marine shells, foraminiferal assemblages, marine diatoms, or identifiable marine geochemical signals in clastic or organic sediment | <MTL | 3.77 | 0.66694 | 0.66694 | nd | 0.68731 | 0.68731 | nd | 0 | 0 | 0
T-10498A | Hoeg et al. 1995 | 0 | Lista; Skjoldnes myr 1 | 58.0667 | 6.8167 | 1 | 7095 | 130 | 7862.5 | 426.5 | 257.5 | n/a | n/a | n/a | n/a | 3.77 | MTL | 0.5099 | 0.5099 | -1 | 7 | isolation basin (marine limiting point) | isolation basin sediments containing in-situ marine shells, foraminiferal assemblages, marine diatoms, or identifiable marine geochemical signals in clastic or organic sediment | <MTL | 3.77 | 0.66694 | 0.66694 | nd | 0.68731 | 0.68731 | nd | 0 | 0 | 0
T-10499A | Hoeg et al. 1995 | 0 | Lista; Skjoldnes myr 1 | 58.0667 | 6.8167 | 1 | 7385 | 110 | 8180.6667 | 270.3333 | 305.6667 | positive | n/a | n/a | n/a | 3.77 | MTL | 0.5099 | 0.5099 | 0 | 7 | isolation basin (index point) | Gyttja, mud, clay, or silt preserve the transition between fresh-water and marine/brackish sediments, supported by diatoms, macrofossils, or pollen assemblages | MLWS - MHWS | 3.7757 | 0.67494 | 0.67494 | nd | 0.69508 | 0.69508 | nd | 0 | 0 | 0
T-10500A | Hoeg et al. 1995 | 0 | Lista; Skjoldnes myr 1 | 58.0667 | 6.8167 | 1 | 7175 | 75 | 8030.75 | 272.25 | 320.75 | n/a | n/a | n/a | n/a | 3.77 | MTL | 0.5099 | 0.5099 | 1 | 7 | isolation basin (terrestrial limiting point) | Lacustrine gyttja that fails the requirements for index point classification and contains freshwater shell and diatom assemblages | >MHWS | 3.6721 | 0.66694 | 0.66694 | nd | 0.68731 | 0.68731 | nd | 1 | 0 | 0
T-10501A | Hoeg et al. 1995 | 0 | Lista; Skjoldnes myr 1 | 58.0667 | 6.8167 | 1 | 7405 | 95 | 8159.75 | 285.25 | 215.75 | positive | n/a | n/a | n/a | 3.77 | MTL | 0.5099 | 0.5099 | 0 | 7 | isolation basin (index point) | Gyttja, mud, clay, or silt preserve the transition between fresh-water and marine/brackish sediments, supported by diatoms, macrofossils, or pollen assemblages | MLWS - MHWS | 3.7757 | 0.67494 | 0.67494 | nd | 0.69508 | 0.69508 | nd | 0 | 0 | 0
T-10502A * | Hoeg et al. 1995 | 0 | Lista; Skjoldnes myr 1 | 58.0667 | 6.8167 | 1 | 8050 | 90 | 8899.8333 | 500.1667 | 344.8333 | n/a | n/a | n/a | n/a | 3.77 | MTL | 0.5099 | 0.5099 | 1 | 7 | isolation basin (terrestrial limiting point) | Lacustrine gyttja that fails the requirements for index point classification and contains freshwater shell and diatom assemblages | >MHWS | 3.6721 | 0.66694 | 0.66694 | nd | 0.68731 | 0.68731 | nd | 0 | 0 | 0
T-10503A | Hoeg et al. 1995 | 0 | Lista; Skjoldnes myr 1 | 58.0667 | 6.8167 | 1 | 9365 | 120 | 10524 | 576 | 285 | n/a | n/a | n/a | n/a | 3.77 | MTL | 0.5099 | 0.5099 | 1 | 7 | isolation basin (terrestrial limiting point) | Lacustrine gyttja that fails the requirements for index point classification and contains freshwater shell and diatom assemblages | >MHWS | 3.6721 | 0.66694 | 0.66694 | nd | 0.68731 | 0.68731 | nd | 0 | 0 | 0
Ua-3882 | Hoeg et al. 1995 | 0 | Lista; Skjoldnes myr 1 | 58.0667 | 6.8167 | 1 | 1147 | 80 | 1105.5 | 189.5 | 311.5 | n/a | n/a | n/a | n/a | 3.77 | MTL | 0.5099 | 0.5099 | 1 | 7 | isolation basin (terrestrial limiting point) | Lacustrine gyttja that fails the requirements for index point classification and contains freshwater shell and diatom assemblages | >MHWS | 3.6721 | 0.66694 | 0.66694 | nd | 0.68731 | 0.68731 | nd | 0 | 0 | 0
T-10087 | Moller 1995 | 2 | Nordland; ersfjord | 69.4831 | 17.4057 | 1 | 6910 | 55 | 7745.5 | 172.5 | 124.5 | negative | nd | nd | nd | 5.5 | MTL | 1.4318 | 1.4318 | 1 | 9 | raised beach | Sand, gravel, and/or boulder deposits within beach facies. Macrofossil assemblages populated with shells from Mytilus edulis, Hiatella arctica, and other intertidal mollusc species | >MHWS | 4.539 | 1.4525 | 1.4525 | nd | 1.4597 | 1.4597 | nd | 0 | 0 | 0
T-10089 | Moller 1995 | 2 | Nordland; ersfjord | 69.4831 | 17.4057 | 1 | 6470 | 90 | 6623.5 | 266.5 | 264.5 | negative | nd | nd | nd | 10.5 | MTL | 1.4318 | 1.4318 | 1 | 9 | raised beach | Sand, gravel, and/or boulder deposits within beach facies. Macrofossil assemblages populated with shells from Mytilus edulis, Hiatella arctica, and other intertidal mollusc species | >MHWS | 9.539 | 1.4525 | 1.4525 | nd | 1.4597 | 1.4597 | nd | 0 | 0 | 0
T-10088 | Moller 1995 | 2 | Nordland; ersfjord | 69.4831 | 17.4057 | 1 | 6660 | 90 | 6837 | 296 | 251 | negative | nd | nd | nd | 15 | MTL | 1.4318 | 1.4318 | 1 | 9 | raised beach | Sand, gravel, and/or boulder deposits within beach facies. Macrofossil assemblages populated with shells from Mytilus edulis, Hiatella arctica, and other intertidal mollusc species | >MHWS | 14.039 | 1.4525 | 1.4525 | nd | 1.4597 | 1.4597 | nd | 0 | 0 | 0
T-7140 | Bang-Anderson 1995 (as in Prosch-Danielsen 2006) | 2 | Jaeren; Sele-Bybergsletten; Lego | 58.9908 | 5.7518 | 1 | 7590 | 120 | 7764 | 271 | 272 | positive | n/a | n/a | n/a | 5.5 | MTL | 3.1654 | 3.1654 | 1 | 9 | raised beach | Sand, gravel, and/or boulder deposits within beach facies. Macrofossil assemblages populated with shells from Mytilus edulis, Hiatella arctica, and other intertidal mollusc species | >MHWS | 5.1163 | 3.1669 | 3.1669 | nd | 3.17 | 3.17 | nd | 1 | Author suggests this is a tsunami deposit | 0
T-7139 | Bang-Anderson 1995 (as in Prosch-Danielsen 2006) | 2 | Jaeren; Sele-Bybergsletten; Lego | 58.9908 | 5.7518 | 1 | 7680 | 150 | 8522 | 458 | 340 | positive | n/a | n/a | n/a | 5.5 | MTL | 3.1654 | 3.1654 | 1 | 4 | archeological site: cultural or burial | Dated material from archaeological settlements not directly linked to sea level | >HAT | 5.0674 | 3.1669 | 3.1669 | nd | 3.17 | 3.17 | nd | 1 | Author suggests this is a tsunami deposit | 0
T-7137 | Bang-Anderson 1995 (as in Prosch-Danielsen 2006) | 2 | Jaeren; Ha old vicarage | 58.6611 | 5.5647 | 1 | 7950 | 90 | 8814.5833 | 379.4167 | 385.5833 | negative | 2.6 | n/a | n/a | 6.5 | MTL | 3.1654 | 3.1654 | 1 | 4 | archeological site: cultural or burial | Dated material from archaeological settlements not directly linked to sea level | >HAT | 6.3194 | 3.1732 | 3.1732 | nd | 3.1755 | 3.1755 | nd | 0 | 0 | 0
T-5972 | Bang-Anderson 1995 (as in Prosch-Danielsen 2006) | 2 | Jaeren; Ha old vicarage | 58.6611 | 5.5647 | 1 | 8140 | 90 | 9146 | 283 | 500 | negative | 2.6 | n/a | n/a | 6.5 | MTL | 3.1654 | 3.1654 | 1 | 4 | archeological site: cultural or burial | Dated material from archaeological settlements not directly linked to sea level | >HAT | 6.3194 | 3.1732 | 3.1732 | nd | 3.1755 | 3.1755 | nd | 0 | 0 | 0
T-7138 | Bang-Anderson 1995 (as in Prosch-Danielsen 2006) | 2 | Jaeren; Ha old vicarage | 58.6611 | 5.5647 | 1 | 8430 | 170 | 9282.5 | 835.5 | 498.5 | negative | 2.6 | n/a | n/a | 6.5 | MTL | 3.1654 | 3.1654 | 1 | 4 | archeological site: cultural or burial | Dated material from archaeological settlements not directly linked to sea level | >HAT | 6.3194 | 3.1732 | 3.1732 | nd | 3.1755 | 3.1755 | nd | 0 | 0 | 0
T-6377A | Bang-Anderson 1995 (as in Prosch-Danielsen 2006) | 2 | Jaeren; Ha old vicarage | 58.6611 | 5.5647 | 1 | 4690 | 110 | 5470.75 | 255.25 | 551.75 | nd | 2.3 | n/a | n/a | 6.5 | MTL | 3.1654 | 3.1654 | 1 | 4 | archeological site: cultural or burial | Dated material from archaeological settlements not directly linked to sea level | >HAT | 6.3194 | 3.1732 | 3.1732 | nd | 3.1755 | 3.1755 | nd | 0 | 0 | 0
T-4867 | Corner and Haugane 1993 | 2 | Troms, Lyngen; L1 basin | 69.731 | 19.86 | 1 | 830 | 90 | 754.3333 | 169.6667 | 182.3333 | negative | n/a | n/a | n/a | 2.6 | MTL | 1.1269 | 1.1269 | 0 | 7 | isolation basin (index point) | Gyttja, mud, clay, or silt preserve the transition between fresh-water and marine/brackish sediments, supported by diatoms, macrofossils, or pollen assemblages | MLWS - MHWS | 2.6219 | 1.7705 | 1.7705 | nd | 1.8013 | 1.8013 | nd | 0 | 0 | 0
T-5157 | Corner and Haugane 1993 | 2 | Troms, Lyngen; L2 basin | 69.752 | 19.95 | 1 | 7880 | 100 | 8855.25 | 140.75 | 397.25 | positive | n/a | n/a | n/a | 20 | MTL | 1.2213 | 1.2213 | 1 | 7 | isolation basin (terrestrial limiting point) | Lacustrine gyttja that fails the requirements for index point classification and contains freshwater shell and diatom assemblages | >MHWS | 18.6739 | 1.2269 | 1.2269 | nd | 1.2792 | 1.2792 | nd | 0 | 0 | 0
T-4580A | Corner and Haugane 1993 | 2 | Troms, Lyngen; L2 basin | 69.752 | 19.95 | 1 | 6480 | 90 | 7375.5 | 191.5 | 200.5 | negative | n/a | n/a | n/a | 20 | MTL | 1.2213 | 1.2213 | 1 | 7 | isolation basin (terrestrial limiting point) | Lacustrine gyttja that fails the requirements for index point classification and contains freshwater shell and diatom assemblages | >MHWS | 18.6739 | 1.2269 | 1.2269 | nd | 1.2792 | 1.2792 | nd | 1 | Authors returned to this L2 basin and published revised isolation data in Rasmussen et al 2018 | 0
T-4651A | Corner and Haugane 1993 | 2 | Troms, Lyngen; L4 basin | 69.751 | 19.95 | 1 | 7580 | 130 | 8400.625 | 370.375 | 383.625 | negative | n/a | n/a | n/a | 21.55 | MTL | 1.2301 | 1.2301 | 1 | 7 | isolation basin (terrestrial limiting point) | Lacustrine gyttja that fails the requirements for index point classification and contains freshwater shell and diatom assemblages | >MHWS | 20.2238 | 1.2356 | 1.2356 | nd | 1.2755 | 1.2755 | nd | 0 | 0 | 0
T-4868A | Corner and Haugane 1993 | 2 | Troms, Lyngen; L5 basin | 69.757 | 19.97 | 1 | 8960 | 130 | 10085 | 399 | 530 | negative | n/a | n/a | n/a | 25.9 | MTL | 1.2634 | 1.2634 | -1 | 7 | isolation basin (marine limiting point) | isolation basin sediments containing in-situ marine shells, foraminiferal assemblages, marine diatoms, or identifiable marine geochemical signals in clastic or organic sediment | <MTL | 25.9 | 1.2688 | 1.2688 | nd | 1.2855 | 1.2855 | nd | 0 | 0 | 0
T-5191A | Corner and Haugane 1993 | 2 | Vanna; S1 basin | 70.1673 | 19.81 | 1 | 3680 | 180 | 4129.1667 | 442.8333 | 662.1667 | negative | n/a | n/a | n/a | 7.8 | MTL | 1.1269 | 1.1269 | 0 | 7 | isolation basin (index point) | Gyttja, mud, clay, or silt preserve the transition between fresh-water and marine/brackish sediments, supported by diatoms, macrofossils, or pollen assemblages | MLWS - MHWS | 7.8196 | 1.7232 | 1.7232 | nd | 1.7478 | 1.7478 | nd | 0 | 0 | 0
T-5160A | Corner and Haugane 1993 | 2 | Vanna; S4 basin | 70.1458 | 19.8 | 1 | 8200 | 160 | 9305.3333 | 223.6667 | 664.3333 | negative | n/a | n/a | n/a | 46.3 | MTL | 1.3868 | 1.3868 | 1 | 7 | isolation basin (terrestrial limiting point) | Lacustrine gyttja that fails the requirements for index point classification and contains freshwater shell and diatom assemblages | >MHWS | 45.0416 | 1.4171 | 1.4171 | nd | 1.4375 | 1.4375 | nd | 0 | 0 | 0
T-5159B | Corner and Haugane 1993 | 2 | Vanna; V1 basin | 70.2147 | 19.6809 | 1 | 11480 | 290 | 13451 | 561 | 676 | negative | n/a | n/a | n/a | 46.3 | MTL | 1.3956 | 1.3956 | 0 | 7 | isolation basin (index point) | Gyttja, mud, clay, or silt preserve the transition between fresh-water and marine/brackish sediments, supported by diatoms, macrofossils, or pollen assemblages | MLWS - MHWS | 46.3191 | 1.9015 | 1.9015 | nd | 1.9212 | 1.9212 | nd | 0 | 0 | 0
T-8818A | Prosch-Danielsen 1993 | 2 | Fjoloy; Vann v/Torvmyra | 59.0961 | 5.5785 | 1 | 7860 | 150 | 8858.3 | 403.7 | 517.3 | negative | n/a | n/a | n/a | 24 | MTL | 1.2521 | 1.2521 | 1 | 7 | isolation basin (index point) | Gyttja, mud, clay, or silt preserve the transition between fresh-water and marine/brackish sediments, supported by diatoms, macrofossils, or pollen assemblages | MLWS - MHWS | 24.0128 | 1.3021 | 1.3021 | nd | 1.3122 | 1.3122 | nd | 0 | 0 | 0
T-8818B | Prosch-Danielsen 1993 | 2 | Fjoloy; Vann v/Torvmyra | 59.0961 | 5.5785 | 1 | 7760 | 160 | 8639.8333 | 445.1667 | 460.8333 | negative | n/a | n/a | n/a | 24 | MTL | 1.2521 | 1.2521 | 1 | 7 | isolation basin (index point) | Gyttja, mud, clay, or silt preserve the transition between fresh-water and marine/brackish sediments, supported by diatoms, macrofossils, or pollen assemblages | MLWS - MHWS | 24.0128 | 1.3021 | 1.3021 | nd | 1.3122 | 1.3122 | nd | 0 | 0 | 0
T-9131A | Prosch-Danielsen 1993 (as in Helle et al 2007 ) | 2 | Rennesoy; Sore reianes | 59.0866 | 5.64 | 1 | 10420 | 110 | 12314 | 403 | 545 | negative | n/a | n/a | n/a | 27 | MTL | 2.2405 | 2.2405 | 0 | 7 | isolation basin (index point) | Gyttja, mud, clay, or silt preserve the transition between fresh-water and marine/brackish sediments, supported by diatoms, macrofossils, or pollen assemblages | MLWS - MHWS | 27.0146 | 2.2709 | 2.2709 | nd | 2.6383 | 2.6383 | nd | 0 | 0 | 0
T-8817A | Prosch-Danielsen 1993 (as in Glorstad et al 2016 ) | 2 | Rennesoy; Sore reianes | 59.1214 | 5.59 | 1 | 9665 | 135 | 10972.375 | 631.625 | 466.375 | negative | n/a | n/a | n/a | 14.4 | MTL | 1.1979 | 1.1979 | 0 | 7 | isolation basin (index point) | Gyttja, mud, clay, or silt preserve the transition between fresh-water and marine/brackish sediments, supported by diatoms, macrofossils, or pollen assemblages | MLWS - MHWS | 14.4143 | 1.2538 | 1.2538 | nd | 1.2628 | 1.2628 | nd | 1 | no elevation data | 0
T-8817B | Prosch-Danielsen 1993 (as in Glorstad et al 2016 ) | 2 | Rennesoy; Sore reianes | 59.1214 | 5.59 | 1 | 9605 | 105 | 11029.375 | 231.625 | 517.375 | negative | n/a | n/a | n/a | 14.4 | MTL | 1.1979 | 1.1979 | 0 | 7 | isolation basin (index point) | Gyttja, mud, clay, or silt preserve the transition between fresh-water and marine/brackish sediments, supported by diatoms, macrofossils, or pollen assemblages | MLWS - MHWS | 14.4143 | 1.2538 | 1.2538 | nd | 1.2628 | 1.2628 | nd | 1 | no elevation data | 0
T-3301A | Prosch-Danielsen 1993 (as in Helle et al 2007 ) | 2 | Stavanger; kulebergmyra | 58.9908 | 5.6 | 1 | 10820 | 150 | 12795 | 366 | 602 | negative | n/a | n/a | n/a | 15.5 | MTL | 1.2038 | 1.2038 | -1 | 7 | isolation basin (marine limiting point) | isolation basin sediments containing in-situ marine shells, foraminiferal assemblages, marine diatoms, or identifiable marine geochemical signals in clastic or organic sediment | <MTL | 15.5 | 1.2076 | 1.2076 | nd | 1.7706 | 1.7706 | nd | 0 | 0 | Lacustrine sediment just above isolation contact but reported by Anundsen 1985 as too old; either reject or keep as marine limiting
T-9131B | Prosch-Danielsen 1993 (as in prosch-danielsen 2006) | 2 | Rennesoy; kadastemmen | 59.0859 | 5.64 | 1 | 10235 | 140 | 12233.9167 | 373.0833 | 910.9167 | negative | n/a | n/a | n/a | 27 | MTL | 2.2405 | 2.2405 | 0 | 7 | isolation basin (index point) | Gyttja, mud, clay, or silt preserve the transition between fresh-water and marine/brackish sediments, supported by diatoms, macrofossils, or pollen assemblages | MLWS - MHWS | 27.0145 | 2.2709 | 2.2709 | nd | 2.6381 | 2.6381 | nd | 0 | 0 | 0
T-8819 | Prosch-Danielson 1993 (as in Midtbo et al 2011) | 2 | Rennesoy | 59.0415 | 5.65 | 1 | 5285 | 105 | 6051.25 | 241.75 | 287.25 | nd | n/a | n/a | n/a | 10.5 | MTL | 1.1755 | 1.1755 | 1 | 9 | raised beach | Sand, gravel, and/or boulder deposits within beach facies. Macrofossil assemblages populated with shells from Mytilus edulis, Hiatella arctica, and other intertidal mollusc species | >MHWS | 10.1591 | 1.1794 | 1.1794 | nd | 1.1827 | 1.1827 | nd | 0 | 0 | 0
T-9181B | Prosch-Danielsen 1993 (as in prosch-danielsen 2006) | 2 | Rennesoy; Brimse | 59.0828 | 5.82 | 1 | 9595 | 360 | 10714.25 | 1722.75 | 819.25 | negative | n/a | n/a | n/a | 13.8 | MTL | 1.1947 | 1.1947 | 0 | 7 | isolation basin (index point) | Gyttja, mud, clay, or silt preserve the transition between fresh-water and marine/brackish sediments, supported by diatoms, macrofossils, or pollen assemblages | MLWS - MHWS | 13.8201 | 1.2656 | 1.2656 | nd | 1.2702 | 1.2702 | nd | 0 | 0 | 0
T-9750A | Prosch-Danielsen 1993 (as in prosch-danielsen 2006) | 2 | Rennesoy; Jubemyr | 59.1158 | 5.8 | 1 | 9170 | 100 | 10403.5 | 312.5 | 495.5 | negative | n/a | n/a | n/a | 6.7 | MTL | 1.1269 | 1.1269 | 0 | 7 | isolation basin (index point) | Gyttja, mud, clay, or silt preserve the transition between fresh-water and marine/brackish sediments, supported by diatoms, macrofossils, or pollen assemblages | MLWS - MHWS | 6.7199 | 1.2008 | 1.2008 | nd | 1.2216 | 1.2216 | nd | 0 | 0 | 0
T-9751A | Prosch-Danielsen 1993 (as in prosch-danielsen 2006) | 2 | Rennesoy; Jubemyr | 59.1158 | 5.8 | 1 | 7825 | 85 | 8626.125 | 369.875 | 226.125 | positive | n/a | n/a | n/a | 6.7 | MTL | 1.1269 | 1.1269 | 0 | 7 | isolation basin (index point) | Gyttja, mud, clay, or silt preserve the transition between fresh-water and marine/brackish sediments, supported by diatoms, macrofossils, or pollen assemblages | MLWS - MHWS | 6.7199 | 1.2008 | 1.2008 | nd | 1.2216 | 1.2216 | nd | 0 | 0 | 0
T-9751B | Prosch-Danielsen 1993 (as in prosch-danielsen 2006) | 2 | Rennesoy; Jubemyr | 59.1158 | 5.8 | 1 | 8050 | 100 | 8900 | 502 | 349 | positive | n/a | n/a | n/a | 6.7 | MTL | 1.1269 | 1.1269 | 0 | 7 | isolation basin (index point) | Gyttja, mud, clay, or silt preserve the transition between fresh-water and marine/brackish sediments, supported by diatoms, macrofossils, or pollen assemblages | MLWS - MHWS | 6.7199 | 1.2008 | 1.2008 | nd | 1.2216 | 1.2216 | nd | 0 | 0 | 0
T-9752B | Prosch-Danielsen 1993 (as in prosch-danielsen 2006) | 2 | Rennesoy; Jubemyr | 59.1158 | 5.8 | 1 | 4030 | 80 | 4659.6667 | 181.3333 | 505.6667 | negative | n/a | n/a | n/a | 6.7 | MTL | 1.1269 | 1.1269 | 0 | 7 | isolation basin (index point) | Gyttja, mud, clay, or silt preserve the transition between fresh-water and marine/brackish sediments, supported by diatoms, macrofossils, or pollen assemblages | MLWS - MHWS | 6.7199 | 1.2008 | 1.2008 | nd | 1.2216 | 1.2216 | nd | 0 | 0 | 0
T-9752A | Prosch-Danielsen 1993 (as in prosch-danielsen 2006) | 2 | Rennesoy; Jubemyr | 59.1158 | 5.8 | 1 | 4120 | 165 | 4567 | 711 | 477 | negative | n/a | n/a | n/a | 6.7 | MTL | 1.1269 | 1.1269 | 0 | 7 | isolation basin (index point) | Gyttja, mud, clay, or silt preserve the transition between fresh-water and marine/brackish sediments, supported by diatoms, macrofossils, or pollen assemblages | MLWS - MHWS | 6.7199 | 1.2008 | 1.2008 | nd | 1.2216 | 1.2216 | nd | 0 | 0 | 0
T-7358A | Flatekval 1991 (as in Helle et al 2007) | 2 | Rogaland; Tau-36 | 59.0883 | 5.91 | 1 | 10020 | 210 | 11654.25 | 826.75 | 860.25 | negative | n/a | n/a | n/a | 36 | MTL | 1.3266 | 1.3266 | 0 | 7 | isolation basin (index point) | Gyttja, mud, clay, or silt preserve the transition between fresh-water and marine/brackish sediments, supported by diatoms, macrofossils, or pollen assemblages | MLWS - MHWS | 36.0204 | 1.392 | 1.392 | nd | 1.9672 | 1.9672 | nd | 0 | 0 | 0
T-7359A | Anundsen 1985 (also in Flatekval 1991 and Helle et al 2007) | 2 | Rogaland; Yrkje; Tau-36 | 59.0883 | 5.91 | 1 | 10370 | 140 | 12221.5 | 496.5 | 807.5 | positive | n/a | n/a | n/a | 36 | MTL | 1.3266 | 1.3266 | 0 | 7 | isolation basin (index point) | Gyttja, mud, clay, or silt preserve the transition between fresh-water and marine/brackish sediments, supported by diatoms, macrofossils, or pollen assemblages | MLWS - MHWS | 36.0204 | 1.392 | 1.392 | nd | 1.9672 | 1.9672 | nd | 0 | 0 | 0
T-8016A | Flatekval 1991 (as in Helle et al 2007) | 2 | Rogaland; Tau-30 | 59.0933 | 5.93 | 1 | 10410 | 140 | 12334.125 | 394.875 | 685.125 | positive | n/a | n/a | n/a | 30 | MTL | 1.2884 | 1.2884 | -1 | 7 | isolation basin (marine limiting point) | isolation basin sediments containing in-situ marine shells, foraminiferal assemblages, marine diatoms, or identifiable marine geochemical signals in clastic or organic sediment | <MTL | 30 | 1.292 | 1.292 | nd | 1.8986 | 1.8986 | nd | 0 | 0 | minimum age of basin
T-8012A | Flatekval 1991 (as in Helle et al 2007) | 2 | Rogaland; Tau-28 | 59.088 | 5.91 | 1 | 9570 | 70 | 10911.75 | 297.25 | 337.75 | negative | n/a | n/a | n/a | 28 | MTL | 1.2762 | 1.2762 | 0 | 7 | isolation basin (index point) | Gyttja, mud, clay, or silt preserve the transition between fresh-water and marine/brackish sediments, supported by diatoms, macrofossils, or pollen assemblages | MLWS - MHWS | 28.0204 | 1.344 | 1.344 | nd | 1.9336 | 1.9336 | nd | 0 | 0 | 0
T-8018A | Flatekval 1991 (as in Helle et al 2007) | 2 | Rogaland; Tau-28 | 59.088 | 5.91 | 1 | 11390 | 100 | 13254 | 330 | 243 | negative | n/a | n/a | n/a | 28 | MTL | 1.2761 | 1.2761 | -1 | 7 | isolation basin (marine limiting point) | isolation basin sediments containing in-situ marine shells, foraminiferal assemblages, marine diatoms, or identifiable marine geochemical signals in clastic or organic sediment | <MTL | 28 | 1.2797 | 1.2797 | nd | 1.8894 | 1.8894 | nd | 0 | 0 | 0
T-8220A | Flatekval 1991 (as in Helle et al 2007) | 2 | Rogaland; Tau-28 | 59.088 | 5.91 | 1 | 13330 | 150 | 16030.5 | 558.5 | 521.5 | negative | n/a | n/a | n/a | 28 | MTL | 1.2761 | 1.2761 | -1 | 7 | isolation basin (marine limiting point) | isolation basin sediments containing in-situ marine shells, foraminiferal assemblages, marine diatoms, or identifiable marine geochemical signals in clastic or organic sediment | <MTL | 28 | 1.2797 | 1.2797 | nd | 1.8894 | 1.8894 | nd | 0 | 0 | 0
T-8185A | Svendsen and Mangerud 1990 | 2 | Leinoy; Froystadmyra I | 62.3286 | 5.71 | 1 | 8140 | 220 | 9022.7 | 515.3 | 567.7 | negative | 4.9 | n/a | n/a | 6.2 | MTL | 1.1269 | 1.1269 | 1 | 7 | isolation basin (terrestrial limiting point) | Lacustrine gyttja that fails the requirements for index point classification and contains freshwater shell and diatom assemblages | >MHWS | 5.313 | 1.2033 | 1.2033 | nd | 1.233 | 1.233 | nd | 1 | identified by Bondevik 1997 as Storegga tsunami deposits | 0
T-4967A | Svendsen and Mangerud 1990 | 2 | Leinoy; Froystadmyra I | 62.3286 | 5.71 | 1 | 8480 | 320 | 9425 | 833 | 870 | negative | 4.92 | n/a | n/a | 6.2 | MTL | 1.1269 | 1.1269 | 0 | 7 | isolation basin (index point) | Gyttja, mud, clay, or silt preserve the transition between fresh-water and marine/brackish sediments, supported by diatoms, macrofossils, or pollen assemblages | MLWS - MHWS | 6.2374 | 1.5174 | 1.5174 | nd | 1.5411 | 1.5411 | nd | 1 | identified by Bondevik 1997 as Storegga tsunami deposits | 0
T-4966A | Svendsen and Mangerud 1990 | 2 | Leinoy; Froystadmyra I | 62.3286 | 5.71 | 1 | 10510 | 380 | 12198.25 | 962.75 | 996.25 | negative | 4.95 | n/a | n/a | 6.2 | MTL | 1.1269 | 1.1269 | -1 | 7 | isolation basin (marine limiting point) | isolation basin sediments containing in-situ marine shells, foraminiferal assemblages, marine diatoms, or identifiable marine geochemical signals in clastic or organic sediment | <MTL | 6.2 | 1.2033 | 1.2033 | nd | 1.233 | 1.233 | nd | 0 | 0 | T-4966A and T-4969A were superceded by Bondevik et al 1997 and therefore reclassified here as marine limiting points
T-4969A | Svendsen and Mangerud 1990 | 2 | Leinoy; Froystadmyra I | 62.3286 | 5.71 | 1 | 10980 | 320 | 13035.75 | 542.25 | 1091.75 | negative | 5.3 | n/a | n/a | 6.2 | MTL | 1.1269 | 1.1269 | -1 | 7 | isolation basin (marine limiting point) | isolation basin sediments containing in-situ marine shells, foraminiferal assemblages, marine diatoms, or identifiable marine geochemical signals in clastic or organic sediment | <MTL | 6.2 | 1.2033 | 1.2033 | nd | 1.233 | 1.233 | nd | 0 | 0 | T-4966A and T-4969A were superceded by Bondevik et al 1997 and therefore reclassified here as marine limiting points
T-4968IIA | Svendsen and Mangerud 1990 | 2 | Leinoy; Froystadmyra II | 62.3329 | 5.72 | 1 | 12410 | 180 | 14575 | 689 | 714 | negative | 5.2 | n/a | n/a | 18 | MTL | 1.2177 | 1.2177 | 0 | 7 | isolation basin (index point) | Gyttja, mud, clay, or silt preserve the transition between fresh-water and marine/brackish sediments, supported by diatoms, macrofossils, or pollen assemblages | MLWS - MHWS | 18.0374 | 1.5859 | 1.5859 | nd | 2.465 | 2.465 | nd | 0 | 0 | Labeled as one hundred years older than isolation
T-5146A | Svendsen and Mangerud 1990 | 2 | Leinoy; Froystadmyra III | 62.3231 | 5.7 | 1 | 12220 | 370 | 14298 | 1187 | 942 | negative | 7.6 | n/a | n/a | 23 | MTL | 1.241 | 1.241 | 1 | 7 | isolation basin (terrestrial limiting point) | Lacustrine gyttja that fails the requirements for index point classification and contains freshwater shell and diatom assemblages | >MHWS | 22.1131 | 1.3106 | 1.3106 | nd | 2.2974 | 2.2974 | nd | 0 | 0 | 0
T-5145A | Svendsen and Mangerud 1990 | 2 | Bergsoy; Kulturmyra | 62.3307 | 5.65 | 1 | 10500 | 140 | 12295.5714 | 454.4286 | 472.5714 | negative | 5.6 | n/a | n/a | 2.5 | MTL | 1.1269 | 1.1269 | -1 | 7 | isolation basin (marine limiting point) | isolation basin sediments containing in-situ marine shells, foraminiferal assemblages, marine diatoms, or identifiable marine geochemical signals in clastic or organic sediment | <MTL | 2.5 | 1.2049 | 1.2049 | nd | 2.2345 | 2.2345 | nd | 0 | 0 | authors argue this age for the lake isolation is too old.
T-5149 | Svendsen and Mangerud 1990 | 2 | Bergsoy; Kulturmyra | 62.3307 | 5.65 | 1 | 13020 | 270 | 15573 | 904 | 1124 | negative | 8.25 | n/a | n/a | 2.5 | MTL | 1.1269 | 1.1269 | -1 | 7 | isolation basin (marine limiting point) | isolation basin sediments containing in-situ marine shells, foraminiferal assemblages, marine diatoms, or identifiable marine geochemical signals in clastic or organic sediment | <MTL | 2.5 | 1.2049 | 1.2049 | nd | 2.2345 | 2.2345 | nd | 0 | 0 | 0
T-5150 | Svendsen and Mangerud 1990 | 2 | Bergsoy; Kulturmyra | 62.3318 | 5.64 | 1 | 12530 | 240 | 14632 | 941 | 607 | negative | 8.15 | n/a | n/a | 2.5 | MTL | 1.1269 | 1.1269 | -1 | 7 | isolation basin (marine limiting point) | isolation basin sediments containing in-situ marine shells, foraminiferal assemblages, marine diatoms, or identifiable marine geochemical signals in clastic or organic sediment | <MTL | 2.5 | 1.2048 | 1.2048 | nd | 2.2334 | 2.2334 | nd | 0 | 0 | 0
T-5147A | Svendsen and Mangerud 1990 | 2 | Gurskoy; skolemyra | 62.3357 | 5.6423 | 1 | 12090 | 200 | 13271 | 512 | 488 | negative | 5.63 | n/a | n/a | 12.4 | MTL | 1.1874 | 1.1874 | 0 | 7 | isolation basin (index point) | Gyttja, mud, clay, or silt preserve the transition between fresh-water and marine/brackish sediments, supported by diatoms, macrofossils, or pollen assemblages | MLWS - MHWS | 12.4372 | 1.5604 | 1.5604 | nd | 2.4439 | 2.4439 | nd | 0 | 0 | 0
T-5148A | Svendsen and Mangerud 1990 | 2 | Gurskoy; litlevatn | 62.2793 | 5.8161 | 1 | 11510 | 240 | 13376.8333 | 630.1667 | 529.8333 | negative | 7.21 | n/a | n/a | 19.2 | MTL | 1.2245 | 1.2245 | 0 | 7 | isolation basin (index point) | Gyttja, mud, clay, or silt preserve the transition between fresh-water and marine/brackish sediments, supported by diatoms, macrofossils, or pollen assemblages | MLWS - MHWS | 19.2405 | 1.6032 | 1.6032 | nd | 1.6128 | 1.6128 | nd | 0 | 0 | 0
T-8352A | Thomsen 1989 | 2 | Karsto vest; Eikjetjorna | 59.2978 | 5.48 | 1 | 9600 | 210 | 10960.5 | 720.5 | 709.5 | negative | n/a | n/a | n/a | 5 | MTL | 1.1269 | 1.1269 | 0 | 7 | isolation basin (index point) | Gyttja, mud, clay, or silt preserve the transition between fresh-water and marine/brackish sediments, supported by diatoms, macrofossils, or pollen assemblages | MLWS - MHWS | 5.017 | 1.1904 | 1.1904 | nd | 1.1986 | 1.1986 | nd | 1 | sample dated by pollen to 9600 BP | 0
T-8353A | Thomsen 1989 | 2 | Karsto vest; Eikjetjorna | 59.2978 | 5.48 | 1 | 8060 | 220 | 8874.6667 | 591.3333 | 421.6667 | positive | n/a | n/a | n/a | 5 | MTL | 1.1269 | 1.1269 | 0 | 7 | isolation basin (index point) | Gyttja, mud, clay, or silt preserve the transition between fresh-water and marine/brackish sediments, supported by diatoms, macrofossils, or pollen assemblages | MLWS - MHWS | 5.017 | 1.1904 | 1.1904 | nd | 1.1986 | 1.1986 | nd | 0 | 0 | 0
T-8354A | Thomsen 1989 | 2 | Karsto vest; Eikjetjorna | 59.2978 | 5.48 | 1 | 3330 | 110 | 2829.5 | 394.5 | 422.5 | negative | n/a | n/a | n/a | 5 | MTL | 1.1269 | 1.1269 | 0 | 7 | isolation basin (index point) | Gyttja, mud, clay, or silt preserve the transition between fresh-water and marine/brackish sediments, supported by diatoms, macrofossils, or pollen assemblages | MLWS - MHWS | 5.017 | 1.1904 | 1.1904 | nd | 1.1986 | 1.1986 | nd | 0 | 0 | 0
T-8347B | Thomsen 1989 (as in Helle et al 2007) | 2 | Karsto; vestre stolsmyra | 59.2987 | 5.53 | 1 | 10280 | 140 | 12234.3571 | 384.6429 | 836.3571 | negative | n/a | n/a | n/a | 28.5 | MTL | 1.2793 | 1.2793 | 0 | 7 | isolation basin (index point) | Gyttja, mud, clay, or silt preserve the transition between fresh-water and marine/brackish sediments, supported by diatoms, macrofossils, or pollen assemblages | MLWS - MHWS | 28.5185 | 1.3386 | 1.3386 | nd | 1.91 | 1.91 | nd | 0 | 0 | 0
T-8355A | Thomsen 1989 (as in Helle et al 2007) | 2 | Karsto; Hedlamyr | 59.2886 | 5.48 | 1 | 9560 | 130 | 10908.75 | 354.25 | 504.75 | negative | n/a | n/a | n/a | 23 | MTL | 1.2441 | 1.2441 | 1 | 7 | isolation basin (terrestrial limiting point) | Lacustrine gyttja that fails the requirements for index point classification and contains freshwater shell and diatom assemblages | >MHWS | 22.6471 | 1.2481 | 1.2481 | nd | 1.8407 | 1.8407 | nd | 0 | 0 | 0
T-8356A | Thomsen 1989 (as in Helle et al 2007) | 2 | Karsto; Hedlamyr | 59.2886 | 5.48 | 1 | 12250 | 250 | 14310.6667 | 887.3333 | 713.6667 | positive | n/a | n/a | n/a | 23 | MTL | 1.2441 | 1.2441 | 1 | 7 | isolation basin (terrestrial limiting point) | Lacustrine gyttja that fails the requirements for index point classification and contains freshwater shell and diatom assemblages | >MHWS | 22.6471 | 1.2481 | 1.2481 | nd | 1.8407 | 1.8407 | nd | 0 | 0 | Terrestrial limiting because below transgressive contact; author labels as index point
T-8351A | Thomsen 1989 (as in Helle et al 2007) | 2 | Karsto; tysvaer; storavatnet | 59.31 | 5.53 | 1 | 9060 | 160 | 10156.9 | 501.1 | 596.9 | negative | n/a | n/a | n/a | 20.5 | MTL | 1.3236 | 1.3236 | 1 | 7 | isolation basin (terrestrial limiting point) | Lacustrine gyttja that fails the requirements for index point classification and contains freshwater shell and diatom assemblages | >MHWS | 20.1375 | 1.3275 | 1.3275 | nd | 1.3428 | 1.3428 | nd | 0 | 0 | author argues that this 14C datum is far too young for isolation based on pollen diagram
T-8348A | Thomsen 1989 (as in Helle et al 2007) | 2 | Ognoy; 9m lake | 59.2642 | 5.47 | 1 | 10210 | 170 | 12040.3125 | 564.6875 | 773.3125 | negative | n/a | n/a | n/a | 28 | MTL | 1.2762 | 1.2762 | 0 | 7 | isolation basin (index point) | Gyttja, mud, clay, or silt preserve the transition between fresh-water and marine/brackish sediments, supported by diatoms, macrofossils, or pollen assemblages | MLWS - MHWS | 28.0161 | 1.3308 | 1.3308 | nd | 1.8944 | 1.8944 | nd | 0 | 0 | 0
T-7172A | Thomsen 1989 (as in Helle et al 2007) | 2 | Ognoy; Krovatnmyra | 59.2482 | 5.46 | 1 | 8890 | 150 | 9886.6667 | 516.3333 | 349.6667 | negative | n/a | n/a | n/a | 16 | MTL | 1.2046 | 1.2046 | 1 | 7 | isolation basin (terrestrial limiting point) | Lacustrine gyttja that fails the requirements for index point classification and contains freshwater shell and diatom assemblages | >MHWS | 15.6568 | 1.2086 | 1.2086 | nd | 1.2224 | 1.2224 | nd | 0 | 0 | Labeled as isolation in Helle 2007, but Thomsen 1989 argues that there likely is a hiatus and therefore this is a terrestrial limiting point
T-7173A | Thomsen 1989 (as in Helle et al 2007) | 2 | Ognoy; Varanesvatnet | 59.2509 | 5.46 | 1 | 10100 | 280 | 11457.25 | 1218.75 | 646.25 | negative | n/a | n/a | n/a | 7.5 | MTL | 1.1269 | 1.1269 | -1 | 7 | isolation basin (marine limiting point) | isolation basin sediments containing in-situ marine shells, foraminiferal assemblages, marine diatoms, or identifiable marine geochemical signals in clastic or organic sediment | <MTL | 7.5 | 1.1312 | 1.1312 | nd | 1.1411 | 1.1411 | nd | 0 | 0 | Incorrectly attributed to Kaland 1988 in Helle 2007; 14C date from soluble part of bulk gyttja and argued by author to be older than expected for the isolation.
T-7174A | Thomsen 1989 (as in Helle et al 2007) | 2 | Ognoy; Varanesvatnet | 59.2509 | 5.46 | 1 | 6320 | 150 | 6410 | 432 | 429 | positive | n/a | n/a | n/a | 7.5 | MTL | 1.1269 | 1.1269 | 0 | 7 | isolation basin (index point) | Gyttja, mud, clay, or silt preserve the transition between fresh-water and marine/brackish sediments, supported by diatoms, macrofossils, or pollen assemblages | MLWS - MHWS | 7.5153 | 1.1868 | 1.1868 | nd | 1.1961 | 1.1961 | nd | 0 | 0 | Incorrectly attributed to Kaland 1988 in Helle 2007
T-7175A | Thomsen 1989 (as in Helle et al 2007) | 2 | Ognoy; Varanesvatnet | 59.2509 | 5.46 | 1 | 3980 | 110 | 4346.5 | 492.5 | 348.5 | negative | n/a | n/a | n/a | 7.5 | MTL | 1.1269 | 1.1269 | 0 | 7 | isolation basin (index point) | Gyttja, mud, clay, or silt preserve the transition between fresh-water and marine/brackish sediments, supported by diatoms, macrofossils, or pollen assemblages | MLWS - MHWS | 7.5153 | 1.1868 | 1.1868 | nd | 1.1961 | 1.1961 | nd | 0 | 0 | Incorrectly attributed to Kaland 1988 in Helle 2007
T-3581A | Kaland 1988 (as in Helle et al 2007 ) | 2 | Randoy; Randoy-52 | 59.1889 | 6.05 | 1 | 10980 | 100 | 12889.3333 | 267.6667 | 164.3333 | negative | n/a | n/a | n/a | 52 | MTL | 1.2628 | 1.2628 | 1 | 7 | isolation basin (terrestrial limiting point) | Lacustrine gyttja that fails the requirements for index point classification and contains freshwater shell and diatom assemblages | >MHWS | 51.6064 | 1.2664 | 1.2664 | nd | 1.883 | 1.883 | nd | 0 | 0 | 0
T-3580A | Kaland 1988 (as in Helle et al 2007 ) | 2 | Randoy; Randoy-52 | 59.1889 | 6.05 | 1 | 11300 | 90 | 13231 | 224 | 308 | negative | n/a | n/a | n/a | 52 | MTL | 1.2628 | 1.2628 | 1 | 7 | isolation basin (terrestrial limiting point) | Lacustrine gyttja that fails the requirements for index point classification and contains freshwater shell and diatom assemblages | >MHWS | 51.6064 | 1.2664 | 1.2664 | nd | 1.883 | 1.883 | nd | 0 | 0 | 0
T-3579A | Kaland 1988 (as in Helle et al 2007 ) | 2 | Randoy; Randoy-52 | 59.1889 | 6.05 | 1 | 11770 | 130 | 13599 | 422 | 274 | negative | n/a | n/a | n/a | 52 | MTL | 1.2628 | 1.2628 | 1 | 7 | isolation basin (terrestrial limiting point) | Lacustrine gyttja that fails the requirements for index point classification and contains freshwater shell and diatom assemblages | >MHWS | 51.6064 | 1.2664 | 1.2664 | nd | 1.883 | 1.883 | nd | 0 | 0 | 0
T-7569A | Kaland 1988 (as in Helle et al 2007 ) | 2 | Randoy; Lauhildrane-49 | 59.1906 | 6.04 | 1 | 9580 | 80 | 10939.8333 | 286.1667 | 366.8333 | negative | n/a | n/a | n/a | 49.1 | MTL | 1.4122 | 1.4122 | 1 | 7 | isolation basin (terrestrial limiting point) | Lacustrine gyttja that fails the requirements for index point classification and contains freshwater shell and diatom assemblages | >MHWS | 48.7068 | 1.4154 | 1.4154 | nd | 1.9861 | 1.9861 | nd | 0 | 0 | author reports this age as probably too young to be an isolation age
T-7568A | Kaland 1988 (as in Helle et al 2007 ) | 2 | Randoy; Lauhildrane-49 | 59.1906 | 6.04 | 1 | 10670 | 120 | 12596 | 321 | 592 | positive | n/a | n/a | n/a | 49.1 | MTL | 1.4151 | 1.4151 | 0 | 7 | isolation basin (index point) | Gyttja, mud, clay, or silt preserve the transition between fresh-water and marine/brackish sediments, supported by diatoms, macrofossils, or pollen assemblages | MLWS - MHWS | 49.1239 | 1.4784 | 1.4784 | nd | 2.0315 | 2.0315 | nd | 0 | 0 | Author reports this as near the ingression boundary for Lauhildrane 49; a user may wish to interpret this as an isolation point
T-7570A | Kaland 1988 (as in Helle et al 2007 ) | 2 | Randoy; Lauhildrane-49 | 59.1906 | 6.04 | 1 | 11710 | 130 | 13634.5 | 377.5 | 391.5 | positive | n/a | n/a | n/a | 49.1 | MTL | 1.4122 | 1.4122 | 1 | 7 | isolation basin (terrestrial limiting point) | Lacustrine gyttja that fails the requirements for index point classification and contains freshwater shell and diatom assemblages | >MHWS | 48.7068 | 1.4154 | 1.4154 | nd | 1.9861 | 1.9861 | nd | 0 | 0 | 0
T-7572A | Kaland 1988 (as in Helle et al 2007 ) | 2 | Randoy; Liarmarka-32 | 59.1912 | 6.08 | 1 | 9640 | 90 | 10969.75 | 296.25 | 390.75 | negative | n/a | n/a | n/a | 32 | MTL | 1.3011 | 1.3011 | 0 | 7 | isolation basin (index point) | Gyttja, mud, clay, or silt preserve the transition between fresh-water and marine/brackish sediments, supported by diatoms, macrofossils, or pollen assemblages | MLWS - MHWS | 32.0256 | 1.3704 | 1.3704 | nd | 1.9547 | 1.9547 | nd | 0 | 0 | 0
T-7571A | Kaland 1988 (as in Helle et al 2007 ) | 2 | Randoy; Liarmarka-32 | 59.1912 | 6.08 | 1 | 12150 | 180 | 14028.5 | 906.5 | 427.5 | negative | n/a | n/a | n/a | 32 | MTL | 1.3009 | 1.3009 | -1 | 7 | isolation basin (marine limiting point) | isolation basin sediments containing in-situ marine shells, foraminiferal assemblages, marine diatoms, or identifiable marine geochemical signals in clastic or organic sediment | <MTL | 32 | 1.3045 | 1.3045 | nd | 1.9091 | 1.9091 | nd | 0 | 0 | 0
T-5050A | Vorren et al 1988 | 2 | Andoya; Aerasvatnet | 69.2616 | 16.0486 | 1 | 12120 | 110 | 13961.25 | 856.75 | 355.25 | negative | 1.5 | nd | nd | 44 | MTL | 1.3732 | 1.3732 | 1 | 7 | isolation basin (terrestrial limiting point) | Lacustrine gyttja that fails the requirements for index point classification and contains freshwater shell and diatom assemblages | >MHWS | 43.0443 | 1.4152 | 1.4152 | nd | 2.414 | 2.414 | nd | 0 | 0 | 0
T-5050B | Vorren et al 1988 | 2 | Andoya; Aerasvatnet | 69.2616 | 16.0486 | 1 | 13300 | 320 | 15989.5 | 1034.5 | 953.5 | negative | 1.5 | nd | nd | 44 | MTL | 1.3732 | 1.3732 | 1 | 7 | isolation basin (terrestrial limiting point) | Lacustrine gyttja that fails the requirements for index point classification and contains freshwater shell and diatom assemblages | >MHWS | 43.0443 | 1.4152 | 1.4152 | nd | 2.414 | 2.414 | nd | 1 | anomalously young and out of sequence | 0
T-5579 | Vorren et al 1988 | 2 | Andoya; Aerasvatnet | 69.2616 | 16.0486 | 1 | 14240 | 250 | 17295.5 | 809.5 | 651.5 | negative | 2 | nd | nd | 44 | MTL | 1.3798 | 1.3798 | 0 | 7 | isolation basin (index point) | Gyttja, mud, clay, or silt preserve the transition between fresh-water and marine/brackish sediments, supported by diatoms, macrofossils, or pollen assemblages | MLWS - MHWS | 44.0147 | 1.7213 | 1.7213 | nd | 2.6053 | 2.6053 | nd | 0 | 0 | 0
T-5580 | Vorren et al 1988 | 2 | Andoya; Aerasvatnet | 69.2616 | 16.0486 | 1 | 16150 | 330 | 19586 | 719 | 766 | negative | 2.3 | nd | nd | 44 | MTL | 1.3719 | 1.3719 | 1 | 4 | archeological site: cultural or burial | Dated material from archaeological settlements not directly linked to sea level | >HAT | 42.8521 | 1.414 | 1.414 | nd | 2.4133 | 2.4133 | nd | 0 | 0 | 0
T-6415 | Schanche 1988 | 2 | Varangerfjord; Mortensnes; Fornm. 2 R10 | 70.1297 | 29.0072 | 1 | 8500 | 120 | 9406.75 | 473.25 | 373.75 | negative | nd | nd | nd | 39 | MTL | 2.2405 | 2.2405 | 1 | 4 | archeological site: cultural or burial | Dated material from archaeological settlements not directly linked to sea level | >HAT | 37.216 | 2.2427 | 2.2427 | nd | 2.2586 | 2.2586 | nd | 0 | 0 | 0
T-6416 | Schanche 1988 | 2 | Varangerfjord; Mortensnes; Fornm. 8 R12 | 70.1297 | 29.0072 | 1 | 5770 | 190 | 6626.25 | 527.75 | 599.25 | negative | nd | nd | nd | 25.5 | MTL | 2.2405 | 2.2405 | 1 | 4 | archeological site: cultural or burial | Dated material from archaeological settlements not directly linked to sea level | >HAT | 23.716 | 2.2427 | 2.2427 | nd | 2.2586 | 2.2586 | nd | 0 | 0 | 0
T-6418 | Schanche 1988 | 2 | Varangerfjord; Mortensnes; Fornm. 8 R12 | 70.1297 | 29.0072 | 1 | 3860 | 200 | 4133 | 695 | 432 | negative | nd | nd | nd | 25.5 | MTL | 2.2405 | 2.2405 | 1 | 4 | archeological site: cultural or burial | Dated material from archaeological settlements not directly linked to sea level | >HAT | 23.716 | 2.2427 | 2.2427 | nd | 2.2586 | 2.2586 | nd | 0 | 0 | 0
T-7219 | Schanche 1988 | 2 | Varangerfjord; Mortensnes; Fornm. 6 R12 | 70.1297 | 29.0072 | 1 | 5700 | 90 | 6474.5 | 250.5 | 185.5 | negative | nd | nd | nd | 25.5 | MTL | 2.2405 | 2.2405 | 1 | 4 | archeological site: cultural or burial | Dated material from archaeological settlements not directly linked to sea level | >HAT | 23.716 | 2.2427 | 2.2427 | nd | 2.2586 | 2.2586 | nd | 0 | 0 | 0
T-7220 | Schanche 1988 | 2 | Varangerfjord; Mortensnes; Fornm. 6 R12 | 70.1297 | 29.0072 | 1 | 4800 | 120 | 5439.5 | 450.5 | 384.5 | negative | nd | nd | nd | 25.5 | MTL | 2.2405 | 2.2405 | 1 | 4 | archeological site: cultural or burial | Dated material from archaeological settlements not directly linked to sea level | >HAT | 23.716 | 2.2427 | 2.2427 | nd | 2.2586 | 2.2586 | nd | 0 | 0 | 0
T-7741 | Schanche 1988 | 2 | Varangerfjord; Mortensnes; Fornm. 59 R3 | 70.1297 | 29.0072 | 1 | 3730 | 110 | 4069.3333 | 343.6667 | 346.3333 | negative | nd | nd | nd | 16 | MTL | 3.1654 | 3.1654 | 1 | 4 | archeological site: cultural or burial | Dated material from archaeological settlements not directly linked to sea level | >HAT | 14.216 | 3.167 | 3.167 | nd | 3.1783 | 3.1783 | nd | 0 | 0 | 0
T-7742 | Schanche 1988 | 2 | Varangerfjord; Mortensnes; Fornm. 59 R3 | 70.1297 | 29.0072 | 1 | 3060 | 120 | 3170.5 | 374.5 | 303.5 | negative | nd | nd | nd | 16 | MTL | 3.1654 | 3.1654 | 1 | 4 | archeological site: cultural or burial | Dated material from archaeological settlements not directly linked to sea level | >HAT | 14.216 | 3.167 | 3.167 | nd | 3.1783 | 3.1783 | nd | 0 | 0 | 0
T-7740 | Schanche 1988 | 2 | Varangerfjord; Mortensnes; Fornm. 59 R3 | 70.1297 | 29.0072 | 1 | 3360 | 110 | 2829 | 357 | 355 | negative | nd | nd | nd | 16 | MTL | 3.1654 | 3.1654 | 1 | 4 | archeological site: cultural or burial | Dated material from archaeological settlements not directly linked to sea level | >HAT | 14.216 | 3.167 | 3.167 | nd | 3.1783 | 3.1783 | nd | 0 | 0 | 0
T-674 | Schanche 1988 | 2 | Varangerfjord; Mortensnes; Fornm. 10 R4 | 70.1297 | 29.0072 | 1 | 2150 | 150 | 2102 | 577 | 394 | negative | nd | nd | nd | 14.5 | MTL | 1.8083 | 1.8083 | 1 | 4 | archeological site: cultural or burial | Dated material from archaeological settlements not directly linked to sea level | >HAT | 12.716 | 1.811 | 1.811 | nd | 1.8307 | 1.8307 | nd | 0 | 0 | 0
T-673 | Schanche 1988 | 2 | Varangerfjord; Mortensnes; Fornm. 26 R3 | 70.1297 | 29.0072 | 1 | 600 | 70 | 582.75 | 97.25 | 101.75 | negative | nd | nd | nd | 16 | MTL | 3.1654 | 3.1654 | 1 | 4 | archeological site: cultural or burial | Dated material from archaeological settlements not directly linked to sea level | >HAT | 14.216 | 3.167 | 3.167 | nd | 3.1783 | 3.1783 | nd | 0 | 0 | 0
T-675 | Schanche 1988 | 2 | Varangerfjord; Mortensnes; Grav 2 R3 | 70.1297 | 29.0072 | 1 | 2420 | 120 | 2550.25 | 203.75 | 422.25 | negative | nd | nd | nd | 16 | MTL | 3.1654 | 3.1654 | 1 | 4 | archeological site: cultural or burial | Dated material from archaeological settlements not directly linked to sea level | >HAT | 14.216 | 3.167 | 3.167 | nd | 3.1783 | 3.1783 | nd | 0 | 0 | 0
T-6417 | Schanche 1988 | 2 | Varangerfjord; Mortensnes; 2m i R17 | 70.1297 | 29.0072 | 1 | 1080 | 70 | 1001 | 174 | 218 | negative | nd | nd | nd | 6.5 | MTL | 3.1654 | 3.1654 | 1 | 4 | archeological site: cultural or burial | Dated material from archaeological settlements not directly linked to sea level | >HAT | 4.716 | 3.167 | 3.167 | nd | 3.1783 | 3.1783 | nd | 0 | 0 | 0
T-6895 | Moller 1987 | 2 | Svartisen | 67.0374 | 14.02 | 1 | 5650 | 60 | 6441 | 160 | 139 | negative | n/a | n/a | n/a | 25 | MTL | 1.258 | 1.258 | -1 | 8 | marine or glaciomarine terrace | Shallow to deep subtidal facies bearing intertidal macro-fossil assemblages | <MTL | 25 | 1.2674 | 1.2674 | nd | 1.306 | 1.306 | nd | 1 | not enough information about stratigraphic context to assign indicative meaning; anomalously high | 0
T-5655 | Moller 1987 | 2 | Finnmark; Sandstrand | 68.679 | 16.78 | 1 | 4010 | 80 | 3839 | 258 | 261 | nd | n/a | n/a | n/a | 16.5 | MTL | 1.2028 | 1.2028 | 1 | 9 | raised beach | Sand, gravel, and/or boulder deposits within beach facies. Macrofossil assemblages populated with shells from Mytilus edulis, Hiatella arctica, and other intertidal mollusc species | >MHWS | 15.3215 | 1.207 | 1.207 | nd | 1.2647 | 1.2647 | nd | 0 | 0 | 0
T-5654 | Moller 1987 | 2 | Finnmark; Lavangen | 68.7959 | 17.72 | 1 | 6150 | 110 | 6283.5 | 285.5 | 302.5 | nd | nd | nd | n/a | 12 | MTL | 1.1771 | 1.1771 | 1 | 4 | archeological site: cultural or burial | Dated material from archaeological settlements not directly linked to sea level | >HAT | 10.47 | 1.1818 | 1.1818 | nd | 1.266 | 1.266 | nd | 0 | 0 | 0
T-2742 | Olson (personal comm.) (as in Moller 1987) | 2 | Troms; Grunnfjorden | 69.9852 | 19.5421 | 1 | 1220 | 50 | 540.5 | 235.5 | 271.5 | nd | nd | nd | n/a | 3.1 | MTL | 1.1225 | 1.1225 | 1 | 4 | archeological site: cultural or burial | Dated material from archaeological settlements not directly linked to sea level | >HAT | 1.5748 | 1.1478 | 1.1478 | nd | 1.1934 | 1.1934 | nd | 0 | 0 | 0
T-5393 | Sandmo personal comm. (as in Moller 1987) | 2 | Troms; Simavik | 69.8343 | 19.0089 | 1 | 9200 | 200 | 10511.25 | 575.75 | 822.25 | nd | nd | nd | n/a | 30 | MTL | 1.274 | 1.274 | 1 | 4 | archeological site: cultural or burial | Dated material from archaeological settlements not directly linked to sea level | >HAT | 28.3017 | 1.2882 | 1.2882 | nd | 1.3343 | 1.3343 | nd | 0 | 0 | 0
T-2202 | Reymert personal comm. (as in Moller 1987) | 2 | Troms; Ytre Elgnes | 68.9178 | 16.2686 | 1 | 2080 | 110 | 2147.75 | 213.25 | 545.75 | nd | nd | nd | n/a | 31.5 | MTL | 1.2864 | 1.2864 | 1 | 4 | archeological site: cultural or burial | Dated material from archaeological settlements not directly linked to sea level | >HAT | 30.3013 | 1.3 | 1.3 | nd | 1.3098 | 1.3098 | nd | 0 | 0 | 0
T-2201 | Reymert personal comm. (as in Moller 1987) | 2 | Troms; Ytre Elgnes | 68.9178 | 16.2686 | 1 | 1220 | 60 | 1119.5 | 225.5 | 316.5 | nd | nd | nd | n/a | 31.5 | MTL | 1.2864 | 1.2864 | 1 | 4 | archeological site: cultural or burial | Dated material from archaeological settlements not directly linked to sea level | >HAT | 30.3013 | 1.3 | 1.3 | nd | 1.3098 | 1.3098 | nd | 0 | 0 | 0
T-5391 | Sandmo personal comm. (as in Moller 1987) | 2 | Lofoten; Flakstad | 68.1074 | 13.297 | 1 | 2110 | 80 | 2161 | 190 | 446 | nd | nd | nd | n/a | 4.5 | MTL | 1.1225 | 1.1225 | 1 | 4 | archeological site: cultural or burial | Dated material from archaeological settlements not directly linked to sea level | >HAT | 3.2244 | 1.2235 | 1.2235 | nd | 1.2405 | 1.2405 | nd | 0 | 0 | 0
T-5392 | Sandmo personal comm. (as in Moller 1987) | 2 | Lofoten; Flakstad | 68.1074 | 13.297 | 1 | 2390 | 100 | 2562.1667 | 192.8333 | 555.1667 | nd | nd | nd | n/a | 4.5 | MTL | 1.1225 | 1.1225 | 1 | 4 | archeological site: cultural or burial | Dated material from archaeological settlements not directly linked to sea level | >HAT | 3.2244 | 1.2235 | 1.2235 | nd | 1.2405 | 1.2405 | nd | 0 | 0 | 0
T-4380 | Svendsen and Mangerud 1987 | 2 | Stette; Lillerestjonn | 62.4839 | 6.51 | 1 | 12170 | 290 | 14412.5 | 792.5 | 948.5 | negative | n/a | n/a | n/a | 44.5 | MTL | 1.3835 | 1.3835 | 0 | 7 | isolation basin (index point) | Gyttja, mud, clay, or silt preserve the transition between fresh-water and marine/brackish sediments, supported by diatoms, macrofossils, or pollen assemblages | MLWS - MHWS | 44.5481 | 1.7666 | 1.7666 | nd | 2.6588 | 2.6588 | nd | 0 | 0 | 0
Vedde_ash | Svendsen and Mangerud 1987 | 2 | Stette; Slettebakktjonn | 62.4852 | 6.51 | 1 | 10600 | 150 | 12359.75 | 533.25 | 477.75 | negative | n/a | n/a | n/a | 34.5 | MTL | 1.3171 | 1.3171 | 0 | 7 | isolation basin (index point) | Gyttja, mud, clay, or silt preserve the transition between fresh-water and marine/brackish sediments, supported by diatoms, macrofossils, or pollen assemblages | MLWS - MHWS | 34.5481 | 1.7152 | 1.7152 | nd | 1.7296 | 1.7296 | nd | 0 | 0 | This sample is dated as contemporaneous with the Vedde Ashe, which Mangerud et al. 1984 date to 10600 yrs B.P. (14C yrs) with 50 yrs uncertainty.
Vedde_ash_interp | Svendsen and Mangerud 1987 | 2 | Stette; Stettejonn | 62.5214 | 6.64 | 1 | 10750 | 100 | 12721.3333 | 359.6667 | 523.3333 | negative | n/a | n/a | n/a | 40.9 | MTL | 1.3591 | 1.3591 | 0 | 7 | isolation basin (index point) | Gyttja, mud, clay, or silt preserve the transition between fresh-water and marine/brackish sediments, supported by diatoms, macrofossils, or pollen assemblages | MLWS - MHWS | 40.9442 | 1.7422 | 1.7422 | nd | 1.7564 | 1.7564 | nd | 0 | 0 | This sample is dated through linear extrapolation from the Vedde Ash.
T-4379A | Svendsen and Mangerud 1987 | 2 | Stette; Noretjonn | 62.5091 | 6.63 | 1 | 10150 | 130 | 11577.1667 | 889.8333 | 320.1667 | negative | n/a | n/a | n/a | 37.9 | MTL | 1.3392 | 1.3392 | 0 | 7 | isolation basin (index point) | Gyttja, mud, clay, or silt preserve the transition between fresh-water and marine/brackish sediments, supported by diatoms, macrofossils, or pollen assemblages | MLWS - MHWS | 37.9475 | 1.7318 | 1.7318 | nd | 1.7455 | 1.7455 | nd | 0 | 0 | 0
T-3983A | Svendsen and Mangerud 1987 | 2 | Sula; Klingrevatn | 62.4337 | 6.25 | 1 | 9710 | 180 | 11016.6667 | 790.3333 | 514.6667 | negative | n/a | n/a | n/a | 5.5 | MTL | 1.1269 | 1.1269 | -1 | 7 | isolation basin (marine limiting point) | isolation basin sediments containing in-situ marine shells, foraminiferal assemblages, marine diatoms, or identifiable marine geochemical signals in clastic or organic sediment | <MTL | 5.5 | 1.1924 | 1.1924 | nd | 1.2035 | 1.2035 | nd | 0 | 0 | Authors argue based on pinus rise in pollen diagram that this age is too old for the putative isolation
T-3984A | Svendsen and Mangerud 1987 | 2 | Sula; Klingrevatn | 62.4337 | 6.25 | 1 | 8220 | 90 | 9114.25 | 408.75 | 339.25 | negative | n/a | n/a | n/a | 5.5 | MTL | 1.1269 | 1.1269 | 0 | 7 | isolation basin (index point) | Gyttja, mud, clay, or silt preserve the transition between fresh-water and marine/brackish sediments, supported by diatoms, macrofossils, or pollen assemblages | MLWS - MHWS | 5.5426 | 1.545 | 1.545 | nd | 1.5535 | 1.5535 | nd | 1 | age; elevation; and stratigraphic context suggest this is a storegga tsunami deposit | 0
T-3982A | Svendsen and Mangerud 1987 | 2 | Sula; Klingrevatn | 62.4337 | 6.25 | 1 | 4240 | 120 | 4760.6667 | 534.3333 | 345.6667 | negative | n/a | n/a | n/a | 5.5 | MTL | 1.1269 | 1.1269 | 0 | 7 | isolation basin (index point) | Gyttja, mud, clay, or silt preserve the transition between fresh-water and marine/brackish sediments, supported by diatoms, macrofossils, or pollen assemblages | MLWS - MHWS | 5.5426 | 1.545 | 1.545 | nd | 1.5535 | 1.5535 | nd | 0 | 0 | 0
T-7230A | Austad and Erichsen 1987 (as in Helle et al 2007) | 2 | Karmoy; Nordbomyra | 59.3743 | 5.28 | 1 | 10910 | 180 | 12894.25 | 404.75 | 424.25 | positive | n/a | n/a | n/a | 14.98 | MTL | 1.1979 | 1.1979 | 0 | 7 | isolation basin (index point) | Gyttja, mud, clay, or silt preserve the transition between fresh-water and marine/brackish sediments, supported by diatoms, macrofossils, or pollen assemblages | MLWS - MHWS | 14.9919 | 1.2621 | 1.2621 | nd | 1.8642 | 1.8642 | nd | 0 | 0 | 0
nd | Austad and Erichsen 1987 (as in Helle et al 2007) | 2 | Karmoy; Nordbomyra | 59.3743 | 5.28 | 9 | 1000 | 50 | 892.125 | 158.875 | 108.125 | negative | n/a | n/a | n/a | 14.98 | MTL | 1.1979 | 1.1979 | 0 | 7 | isolation basin (index point) | Gyttja, mud, clay, or silt preserve the transition between fresh-water and marine/brackish sediments, supported by diatoms, macrofossils, or pollen assemblages | MLWS - MHWS | 14.9919 | 1.2621 | 1.2621 | nd | 1.8642 | 1.8642 | nd | 1 | pollen only | Dated using pollen
T-7229A | Austad and Erichsen 1987 (as in Helle et al 2007) | 2 | Karmoy; Nordbomyra | 59.3743 | 5.28 | 1 | 13020 | 290 | 15580 | 916 | 1229 | negative | n/a | n/a | n/a | 14.98 | MTL | 1.1979 | 1.1979 | 0 | 7 | isolation basin (index point) | Gyttja, mud, clay, or silt preserve the transition between fresh-water and marine/brackish sediments, supported by diatoms, macrofossils, or pollen assemblages | MLWS - MHWS | 14.9919 | 1.2621 | 1.2621 | nd | 1.8642 | 1.8642 | nd | 1 | 0 | datum reported by Helle but notfound in Austad and Erichsen manuscript and is unavailable from Trondheim laboratory
T-6719A | Austad and Erichsen 1987 (as in Helle et al 2007) | 2 | North Karmoy; gunnarshaugvatn | 59.3835 | 5.27 | 1 | 10330 | 180 | 12259.375 | 435.625 | 858.375 | negative | n/a | n/a | n/a | 21.2 | MTL | 1.2358 | 1.2358 | 0 | 7 | isolation basin (index point) | Gyttja, mud, clay, or silt preserve the transition between fresh-water and marine/brackish sediments, supported by diatoms, macrofossils, or pollen assemblages | MLWS - MHWS | 21.2123 | 1.3013 | 1.3013 | nd | 1.898 | 1.898 | nd | 0 | 0 | 0
T-6718A | Austad and Erichsen 1987 (as in Helle et al 2007) | 2 | North Karmoy; gunnarshaugvatn | 59.3835 | 5.27 | 1 | 10510 | 150 | 12296.2857 | 465.7143 | 537.2857 | positive | n/a | n/a | n/a | 21.2 | MTL | 1.2358 | 1.2358 | 0 | 7 | isolation basin (index point) | Gyttja, mud, clay, or silt preserve the transition between fresh-water and marine/brackish sediments, supported by diatoms, macrofossils, or pollen assemblages | MLWS - MHWS | 21.2123 | 1.3013 | 1.3013 | nd | 1.898 | 1.898 | nd | 0 | 0 | 0
T-6717A | Austad and Erichsen 1987 (as in Helle et al 2007) | 2 | North Karmoy; gunnarshaugvatn | 59.3835 | 5.27 | 1 | 12420 | 210 | 14593 | 710 | 785 | negative | n/a | n/a | n/a | 21.2 | MTL | 1.2335 | 1.2335 | 1 | 7 | isolation basin (terrestrial limiting point) | Lacustrine gyttja that fails the requirements for index point classification and contains freshwater shell and diatom assemblages | >MHWS | 20.8183 | 1.2379 | 1.2379 | nd | 1.8551 | 1.8551 | nd | 0 | 0 | 0
T-3427 | Kjemperud 1981 a,b, 1982, 1986 | 2 | Trondheimsfjord; Eidsvatnet | 63.73 | 9.83 | 1 | 2450 | 100 | 2528.3 | 317.7 | 380.3 | negative | n/a | n/a | n/a | 9 | MTL | 1.1269 | 1.1269 | 0 | 7 | isolation basin (index point) | Gyttja, mud, clay, or silt preserve the transition between fresh-water and marine/brackish sediments, supported by diatoms, macrofossils, or pollen assemblages | MLWS - MHWS | 8.9877 | 1.5605 | 1.5605 | nd | 1.5609 | 1.5609 | nd | 0 | 0 | 0
T-3244 | Kjemperud 1981 a,b, 1982, 1986 | 2 | Trondheimsfjord; klartjernet | 63.88 | 9.87 | 1 | 3830 | 90 | 4264 | 516 | 426 | negative | n/a | n/a | n/a | 16 | MTL | 1.2064 | 1.2064 | 0 | 7 | isolation basin (index point) | Gyttja, mud, clay, or silt preserve the transition between fresh-water and marine/brackish sediments, supported by diatoms, macrofossils, or pollen assemblages | MLWS - MHWS | 15.992 | 1.6701 | 1.6701 | nd | 1.6743 | 1.6743 | nd | 0 | 0 | 0
T-3151 | Kjemperud 1981 a,b, 1982, 1986 | 2 | Trondheimsfjord; eidemstjernet | 63.35 | 9.87 | 1 | 4710 | 50 | 5459.8333 | 195.1667 | 408.8333 | negative | n/a | n/a | n/a | 22 | MTL | 1.2403 | 1.2403 | -1 | 7 | isolation basin (marine limiting point) | isolation basin sediments containing in-situ marine shells, foraminiferal assemblages, marine diatoms, or identifiable marine geochemical signals in clastic or organic sediment | <MTL | 22 | 1.246 | 1.246 | nd | 1.2992 | 1.2992 | nd | 0 | 0 | 0
T-3430 | Kjemperud 1981 a,b, 1982, 1986 | 2 | Trondheimsfjord; brekkvatnet | 63.77 | 9.83 | 1 | 5280 | 70 | 6056.6667 | 242.3333 | 306.6667 | negative | n/a | n/a | n/a | 26 | MTL | 1.2639 | 1.2639 | 0 | 7 | isolation basin (index point) | Gyttja, mud, clay, or silt preserve the transition between fresh-water and marine/brackish sediments, supported by diatoms, macrofossils, or pollen assemblages | MLWS - MHWS | 25.9866 | 1.6749 | 1.6749 | nd | 1.7012 | 1.7012 | nd | 0 | 0 | 0
T-3245 | Kjemperud 1981 a,b, 1982, 1986 | 2 | Trondheimsfjord; store kruktjernet | 63.77 | 9.83 | 1 | 6040 | 110 | 6929.5 | 329.5 | 422.5 | negative | n/a | n/a | n/a | 30 | MTL | 1.2883 | 1.2883 | 0 | 7 | isolation basin (index point) | Gyttja, mud, clay, or silt preserve the transition between fresh-water and marine/brackish sediments, supported by diatoms, macrofossils, or pollen assemblages | MLWS - MHWS | 29.9866 | 1.6934 | 1.6934 | nd | 1.7194 | 1.7194 | nd | 0 | 0 | 0
T-3146 | Kjemperud 1981 a,b, 1982, 1986 | 2 | Trondheimsfjord; lille kruktmernet | 63.77 | 9.83 | 1 | 8710 | 90 | 9767.75 | 399.25 | 275.75 | negative | n/a | n/a | n/a | 43 | MTL | 1.3728 | 1.3728 | 0 | 7 | isolation basin (index point) | Gyttja, mud, clay, or silt preserve the transition between fresh-water and marine/brackish sediments, supported by diatoms, macrofossils, or pollen assemblages | MLWS - MHWS | 42.9866 | 1.7586 | 1.7586 | nd | 1.7836 | 1.7836 | nd | 0 | 0 | 0
T-3147 | Kjemperud 1981 a,b, 1982, 1986 | 2 | Trondheimsfjord; Saetertjernet I | 63.83 | 9.88 | 1 | 9070 | 130 | 10195.375 | 458.625 | 511.375 | negative | n/a | n/a | n/a | 52 | MTL | 1.2639 | 1.2639 | 0 | 7 | isolation basin (index point) | Gyttja, mud, clay, or silt preserve the transition between fresh-water and marine/brackish sediments, supported by diatoms, macrofossils, or pollen assemblages | MLWS - MHWS | 51.9889 | 1.6992 | 1.6992 | nd | 1.7195 | 1.7195 | nd | 0 | 0 | 0
T-3243 | Kjemperud 1981 a,b, 1982, 1986 | 2 | Trondheimsfjord; Middagsskardtjernet | 63.85 | 9.93 | 1 | 9250 | 160 | 10410 | 690 | 500 | negative | n/a | n/a | n/a | 64 | MTL | 1.3009 | 1.3009 | 0 | 7 | isolation basin (index point) | Gyttja, mud, clay, or silt preserve the transition between fresh-water and marine/brackish sediments, supported by diatoms, macrofossils, or pollen assemblages | MLWS - MHWS | 63.991 | 1.7358 | 1.7358 | nd | 1.7541 | 1.7541 | nd | 0 | 0 | 0
T-3145 | Kjemperud 1981 a,b, 1982, 1986 | 2 | Trondheimsfjord; almtjernet | 63.78 | 10.08 | 1 | 9170 | 120 | 10405.5 | 586.5 | 600.5 | negative | n/a | n/a | n/a | 72 | MTL | 1.3265 | 1.3265 | 0 | 7 | isolation basin (index point) | Gyttja, mud, clay, or silt preserve the transition between fresh-water and marine/brackish sediments, supported by diatoms, macrofossils, or pollen assemblages | MLWS - MHWS | 71.9898 | 1.7423 | 1.7423 | nd | 1.7636 | 1.7636 | nd | 0 | 0 | 0
T-3148 | Kjemperud 1981 a,b, 1982, 1986 | 2 | Trondheimsfjord; dragamyra | 63.8 | 9.85 | 1 | 9880 | 100 | 11451.6667 | 376.3333 | 657.6667 | negative | n/a | n/a | n/a | 86 | MTL | 1.3729 | 1.3729 | 0 | 7 | isolation basin (index point) | Gyttja, mud, clay, or silt preserve the transition between fresh-water and marine/brackish sediments, supported by diatoms, macrofossils, or pollen assemblages | MLWS - MHWS | 85.9875 | 1.7751 | 1.7751 | nd | 1.793 | 1.793 | nd | 0 | 0 | 0
T-3429 | Kjemperud 1981 a,b, 1982, 1986 | 2 | Trondheimsfjord; dragavatnet | 63.8 | 9.85 | 1 | 9500 | 110 | 10845 | 361 | 461 | negative | n/a | n/a | n/a | 92 | MTL | 1.3934 | 1.3934 | 0 | 7 | isolation basin (index point) | Gyttja, mud, clay, or silt preserve the transition between fresh-water and marine/brackish sediments, supported by diatoms, macrofossils, or pollen assemblages | MLWS - MHWS | 91.9875 | 1.791 | 1.791 | nd | 1.8087 | 1.8087 | nd | 0 | 0 | 0
T-3242 | Kjemperud 1981 a,b, 1982, 1986 | 2 | Trondheimsfjord; saetertjernet II | 63.8 | 9.88 | 1 | 9710 | 150 | 10977.875 | 722.125 | 454.875 | negative | n/a | n/a | n/a | 104 | MTL | 1.4354 | 1.4354 | 0 | 7 | isolation basin (index point) | Gyttja, mud, clay, or silt preserve the transition between fresh-water and marine/brackish sediments, supported by diatoms, macrofossils, or pollen assemblages | MLWS - MHWS | 103.9872 | 1.8194 | 1.8194 | nd | 1.8586 | 1.8586 | nd | 0 | 0 | 0
T-3246 | Kjemperud 1981 a,b, 1982, 1986 | 2 | Trondheimsfjord; ovre saetertjernet | 63.8 | 9.88 | 1 | 10330 | 120 | 12259.125 | 421.875 | 851.125 | negative | n/a | n/a | n/a | 115 | MTL | 1.475 | 1.475 | 0 | 7 | isolation basin (index point) | Gyttja, mud, clay, or silt preserve the transition between fresh-water and marine/brackish sediments, supported by diatoms, macrofossils, or pollen assemblages | MLWS - MHWS | 114.9872 | 1.8508 | 1.8508 | nd | 1.8894 | 1.8894 | nd | 0 | 0 | Svendsen and Mangerud 1987 argue that this is too young bbecause of a hiatus below the peat or contamination from younger roots
T-3144 | Kjemperud 1981 a,b, 1982, 1986 | 2 | Trondheimsfjord; katt-tjernet | 63.78 | 9.85 | 1 | 11380 | 220 | 13207.5 | 545.5 | 383.5 | negative | n/a | n/a | n/a | 118 | MTL | 1.4859 | 1.4859 | 0 | 7 | isolation basin (index point) | Gyttja, mud, clay, or silt preserve the transition between fresh-water and marine/brackish sediments, supported by diatoms, macrofossils, or pollen assemblages | MLWS - MHWS | 117.9866 | 1.8523 | 1.8523 | nd | 2.8091 | 2.8091 | nd | 0 | 0 | 0
T-4282 | Kjemperud 1981 a,b, 1982, 1986 | 2 | Trondheimsfjord; duehaugtjernet | 63.78 | 9.85 | 1 | 11920 | 290 | 13674.25 | 1220.75 | 493.25 | negative | n/a | n/a | n/a | 121 | MTL | 1.497 | 1.497 | 0 | 7 | isolation basin (index point) | Gyttja, mud, clay, or silt preserve the transition between fresh-water and marine/brackish sediments, supported by diatoms, macrofossils, or pollen assemblages | MLWS - MHWS | 120.9866 | 1.8612 | 1.8612 | nd | 2.815 | 2.815 | nd | 0 | 0 | 0
T-3428 | Kjemperud 1981 a,b, 1982, 1986 | 2 | Trondheimsfjord; lille gjolgavatnet | 63.78 | 10 | 1 | 11800 | 210 | 13637.5 | 612.5 | 471.5 | negative | n/a | n/a | n/a | 136 | MTL | 1.5531 | 1.5531 | 0 | 7 | isolation basin (index point) | Gyttja, mud, clay, or silt preserve the transition between fresh-water and marine/brackish sediments, supported by diatoms, macrofossils, or pollen assemblages | MLWS - MHWS | 135.9869 | 1.8998 | 1.8998 | nd | 2.8304 | 2.8304 | nd | 0 | 0 | 0
T-4276 | Kjemperud 1981 a,b, 1982, 1986 | 2 | Trondheimsfjord; makrelltjernet | 63.57 | 8.98 | 1 | 5160 | 90 | 5938 | 328 | 334 | negative | n/a | n/a | n/a | 18 | MTL | 1.2177 | 1.2177 | 0 | 7 | isolation basin (index point) | Gyttja, mud, clay, or silt preserve the transition between fresh-water and marine/brackish sediments, supported by diatoms, macrofossils, or pollen assemblages | MLWS - MHWS | 18.0205 | 1.7032 | 1.7032 | nd | 1.7065 | 1.7065 | nd | 0 | 0 | 0
T-4274 | Kjemperud 1981 a,b, 1982, 1986 | 2 | Trondheimsfjord; stiksdalsjernet | 63.55 | 9 | 1 | 9750 | 120 | 10981.625 | 711.375 | 376.625 | negative | n/a | n/a | n/a | 41 | MTL | 1.3594 | 1.3594 | -1 | 7 | isolation basin (marine limiting point) | isolation basin sediments containing in-situ marine shells, foraminiferal assemblages, marine diatoms, or identifiable marine geochemical signals in clastic or organic sediment | <MTL | 41 | 1.3628 | 1.3628 | nd | 1.3796 | 1.3796 | nd | 0 | 0 | This is labeled by authors as an isolation basin but is too old in relation to nearby dates to be an index point
T-4275 | Kjemperud 1981 a,b, 1982, 1986 | 2 | Trondheimsfjord; ostjernet | 63.55 | 9 | 1 | 9720 | 90 | 10965.6667 | 636.3333 | 365.6667 | negative | n/a | n/a | n/a | 61 | MTL | 1.2916 | 1.2916 | 0 | 7 | isolation basin (index point) | Gyttja, mud, clay, or silt preserve the transition between fresh-water and marine/brackish sediments, supported by diatoms, macrofossils, or pollen assemblages | MLWS - MHWS | 61.0243 | 1.7608 | 1.7608 | nd | 1.7738 | 1.7738 | nd | 0 | 0 | 0
T-4277 | Kjemperud 1981 a,b, 1982, 1986 | 2 | Trondheimsfjord; engliatjernet | 63.53 | 8.98 | 1 | 9880 | 180 | 11531 | 564 | 926 | negative | n/a | n/a | n/a | 75.5 | MTL | 1.338 | 1.338 | 0 | 7 | isolation basin (index point) | Gyttja, mud, clay, or silt preserve the transition between fresh-water and marine/brackish sediments, supported by diatoms, macrofossils, or pollen assemblages | MLWS - MHWS | 75.5242 | 1.7944 | 1.7944 | nd | 1.8073 | 1.8073 | nd | 0 | 0 | 0
T-4317 | Kjemperud 1981 a,b, 1982, 1986 | 2 | Trondheimsfjord; nedre Heilfjelltj I | 63.53 | 8.97 | 1 | 12040 | 280 | 13892.5 | 1120.5 | 565.5 | negative | n/a | n/a | n/a | 96 | MTL | 1.4074 | 1.4074 | 0 | 7 | isolation basin (index point) | Gyttja, mud, clay, or silt preserve the transition between fresh-water and marine/brackish sediments, supported by diatoms, macrofossils, or pollen assemblages | MLWS - MHWS | 96.0241 | 1.8464 | 1.8464 | nd | 2.8472 | 2.8472 | nd | 0 | 0 | 0
T-4323 | Kjemperud 1981 a,b, 1982, 1986 | 2 | Trondheimsfjord; Nedre Heilfjelltj II | 63.53 | 8.97 | 1 | 12600 | 170 | 14821.25 | 704.75 | 686.25 | negative | n/a | n/a | n/a | 96 | MTL | 1.4074 | 1.4074 | 0 | 7 | isolation basin (index point) | Gyttja, mud, clay, or silt preserve the transition between fresh-water and marine/brackish sediments, supported by diatoms, macrofossils, or pollen assemblages | MLWS - MHWS | 96.0241 | 1.8464 | 1.8464 | nd | 2.8472 | 2.8472 | nd | 0 | 0 | 0
T-3159 | Kjemperud 1981 a,b, 1982, 1986 | 2 | Trondheimsfjord; Litjklingertjernet I | 63.77 | 8.8 | 1 | 4880 | 150 | 5722.25 | 382.75 | 669.25 | negative | n/a | n/a | n/a | 14.5 | MTL | 1.1983 | 1.1983 | 0 | 7 | isolation basin (index point) | Gyttja, mud, clay, or silt preserve the transition between fresh-water and marine/brackish sediments, supported by diatoms, macrofossils, or pollen assemblages | MLWS - MHWS | 14.495 | 1.6574 | 1.6574 | nd | 1.662 | 1.662 | nd | 0 | 0 | 0
T-4293 | Kjemperud 1981 a,b, 1982, 1986 | 2 | Trondheimsfjord; Litjklingertjernet II | 63.77 | 8.8 | 1 | 5380 | 80 | 6114.625 | 322.375 | 212.625 | negative | n/a | n/a | n/a | 14.5 | MTL | 1.1983 | 1.1983 | 0 | 7 | isolation basin (index point) | Gyttja, mud, clay, or silt preserve the transition between fresh-water and marine/brackish sediments, supported by diatoms, macrofossils, or pollen assemblages | MLWS - MHWS | 14.495 | 1.6574 | 1.6574 | nd | 1.662 | 1.662 | nd | 0 | 0 | 0
T-2843 | Kjemperud 1981 a,b, 1982, 1986 | 2 | Trondheimsfjord; Krokvatnet | 63.7 | 8.75 | 1 | 9200 | 140 | 10373.5 | 695.5 | 551.5 | negative | n/a | n/a | n/a | 27 | MTL | 1.27 | 1.27 | 0 | 7 | isolation basin (index point) | Gyttja, mud, clay, or silt preserve the transition between fresh-water and marine/brackish sediments, supported by diatoms, macrofossils, or pollen assemblages | MLWS - MHWS | 26.993 | 1.7083 | 1.7083 | nd | 1.7279 | 1.7279 | nd | 0 | 0 | 0
T-3149 | Kjemperud 1981 a,b, 1982, 1986 | 2 | Trondheimsfjord; Grasvatnet | 63.7 | 8.7 | 1 | 10360 | 100 | 12186.6667 | 495.3333 | 533.6667 | negative | n/a | n/a | n/a | 44.5 | MTL | 1.3831 | 1.3831 | 0 | 7 | isolation basin (index point) | Gyttja, mud, clay, or silt preserve the transition between fresh-water and marine/brackish sediments, supported by diatoms, macrofossils, or pollen assemblages | MLWS - MHWS | 44.4964 | 1.7799 | 1.7799 | nd | 1.8213 | 1.8213 | nd | 0 | 0 | 0
T-3444 | Kjemperud 1981 a,b, 1982, 1986 | 2 | Trondheimsfjord; Rossvatnet | 63.7 | 8.62 | 1 | 9670 | 140 | 10972.625 | 634.375 | 465.625 | negative | n/a | n/a | n/a | 39 | MTL | 1.3462 | 1.3462 | 0 | 7 | isolation basin (index point) | Gyttja, mud, clay, or silt preserve the transition between fresh-water and marine/brackish sediments, supported by diatoms, macrofossils, or pollen assemblages | MLWS - MHWS | 39.0017 | 1.7271 | 1.7271 | nd | 1.7549 | 1.7549 | nd | 0 | 0 | 0
T-4280 | Kjemperud 1981 a,b, 1982, 1986 | 2 | Trondheimsfjord; Albergmyra | 63.93 | 11.42 | 1 | 8480 | 160 | 9502.75 | 616.25 | 497.75 | negative | n/a | n/a | n/a | 90 | MTL | 1.3867 | 1.3867 | 0 | 7 | isolation basin (index point) | Gyttja, mud, clay, or silt preserve the transition between fresh-water and marine/brackish sediments, supported by diatoms, macrofossils, or pollen assemblages | MLWS - MHWS | 90.0366 | 1.532 | 1.532 | nd | 1.6732 | 1.6732 | nd | 0 | 0 | 0
T-4279 | Kjemperud 1981 a,b, 1982, 1986 | 2 | Trondheimsfjord; Venastjernet | 63.95 | 11.28 | 1 | 8500 | 130 | 9444.5 | 665.5 | 419.5 | negative | n/a | n/a | n/a | 83 | MTL | 1.3629 | 1.3629 | 0 | 7 | isolation basin (index point) | Gyttja, mud, clay, or silt preserve the transition between fresh-water and marine/brackish sediments, supported by diatoms, macrofossils, or pollen assemblages | MLWS - MHWS | 83.0357 | 1.5045 | 1.5045 | nd | 1.6481 | 1.6481 | nd | 0 | 0 | 0
T-4278 | Kjemperud 1981 a,b, 1982, 1986 | 2 | Trondheimsfjord; Koltjernet | 63.82 | 11.78 | 1 | 10700 | 220 | 12538.5 | 564.5 | 704.5 | negative | n/a | n/a | n/a | 169 | MTL | 1.682 | 1.682 | -1 | 7 | isolation basin (marine limiting point) | isolation basin sediments containing in-situ marine shells, foraminiferal assemblages, marine diatoms, or identifiable marine geochemical signals in clastic or organic sediment | <MTL | 169 | 1.7336 | 1.7336 | nd | 1.9987 | 1.9987 | nd | 0 | 0 | 0
T-2625 | Kjemperud 1981 a,b, 1982, 1986 | 2 | Trondheimsfjord; Lianvatnet | 63.6 | 10.77 | 1 | 5880 | 130 | 6754.25 | 401.75 | 438.25 | negative | n/a | n/a | n/a | 42.5 | MTL | 1.3696 | 1.3696 | 0 | 7 | isolation basin (index point) | Gyttja, mud, clay, or silt preserve the transition between fresh-water and marine/brackish sediments, supported by diatoms, macrofossils, or pollen assemblages | MLWS - MHWS | 42.5133 | 1.4943 | 1.4943 | nd | 1.6276 | 1.6276 | nd | 0 | 0 | 0
T-2482 | Kjemperud 1981 a,b, 1982, 1986 | 2 | Trondheimsfjord; Skardtjernet I | 63.65 | 10.88 | 1 | 8300 | 190 | 9293.5 | 404.5 | 692.5 | negative | n/a | n/a | n/a | 72 | MTL | 1.3266 | 1.3266 | 0 | 7 | isolation basin (index point) | Gyttja, mud, clay, or silt preserve the transition between fresh-water and marine/brackish sediments, supported by diatoms, macrofossils, or pollen assemblages | MLWS - MHWS | 72.0223 | 1.4588 | 1.4588 | nd | 1.6015 | 1.6015 | nd | 0 | 0 | 0
T-2483 | Kjemperud 1981 a,b, 1982, 1986 | 2 | Trondheimsfjord; Skardtjernet II | 63.65 | 10.88 | 1 | 8180 | 190 | 9268.5 | 270.5 | 717.5 | negative | n/a | n/a | n/a | 72 | MTL | 1.3266 | 1.3266 | 0 | 7 | isolation basin (index point) | Gyttja, mud, clay, or silt preserve the transition between fresh-water and marine/brackish sediments, supported by diatoms, macrofossils, or pollen assemblages | MLWS - MHWS | 72.0223 | 1.4588 | 1.4588 | nd | 1.6015 | 1.6015 | nd | 0 | 0 | 0
T-2568 | Kjemperud 1981 a,b, 1982, 1986 | 2 | Trondheimsfjord; Remmavatnet | 63.75 | 10.87 | 1 | 9530 | 150 | 10894.25 | 351.75 | 596.25 | negative | n/a | n/a | n/a | 108.5 | MTL | 1.4516 | 1.4516 | 0 | 7 | isolation basin (index point) | Gyttja, mud, clay, or silt preserve the transition between fresh-water and marine/brackish sediments, supported by diatoms, macrofossils, or pollen assemblages | MLWS - MHWS | 108.5231 | 1.5737 | 1.5737 | nd | 1.796 | 1.796 | nd | 0 | 0 | 0
T-2570 | Kjemperud 1981 a,b, 1982, 1986 | 2 | Trondheimsfjord; Hovdalsvatnet | 63.63 | 10.87 | 1 | 9560 | 160 | 10910 | 402 | 620 | negative | n/a | n/a | n/a | 118.5 | MTL | 1.4879 | 1.4879 | 0 | 7 | isolation basin (index point) | Gyttja, mud, clay, or silt preserve the transition between fresh-water and marine/brackish sediments, supported by diatoms, macrofossils, or pollen assemblages | MLWS - MHWS | 118.5207 | 1.6064 | 1.6064 | nd | 1.822 | 1.822 | nd | 0 | 0 | 0
T-2569 | Kjemperud 1981 a,b, 1982, 1986 | 2 | Trondheimsfjord; Gronnsjoen | 63.68 | 10.97 | 1 | 9730 | 200 | 11020 | 853 | 587 | negative | n/a | n/a | n/a | 143 | MTL | 1.5801 | 1.5801 | 0 | 7 | isolation basin (index point) | Gyttja, mud, clay, or silt preserve the transition between fresh-water and marine/brackish sediments, supported by diatoms, macrofossils, or pollen assemblages | MLWS - MHWS | 143.0277 | 1.6948 | 1.6948 | nd | 1.9644 | 1.9644 | nd | 0 | 0 | 0
T-2571 | Kjemperud 1981 a,b, 1982, 1986 | 2 | Trondheimsfjord; Storsvetjernet | 63.63 | 10.9 | 1 | 10200 | 200 | 11972.7143 | 643.2857 | 730.7143 | negative | n/a | n/a | n/a | 154.5 | MTL | 1.6247 | 1.6247 | 0 | 7 | isolation basin (index point) | Gyttja, mud, clay, or silt preserve the transition between fresh-water and marine/brackish sediments, supported by diatoms, macrofossils, or pollen assemblages | MLWS - MHWS | 154.5223 | 1.7346 | 1.7346 | nd | 1.9937 | 1.9937 | nd | 0 | 0 | 0
T-2484 | Kjemperud 1981 a,b, 1982, 1986 | 2 | Trondheimsfjord; Smatjernet | 63.68 | 10.97 | 1 | 10330 | 270 | 12010.5 | 739.5 | 770.5 | negative | n/a | n/a | n/a | 170 | MTL | 1.6861 | 1.6861 | 0 | 7 | isolation basin (index point) | Gyttja, mud, clay, or silt preserve the transition between fresh-water and marine/brackish sediments, supported by diatoms, macrofossils, or pollen assemblages | MLWS - MHWS | 170.0277 | 1.7941 | 1.7941 | nd | 2.0507 | 2.0507 | nd | 0 | 0 | 0
T-2624 | Kjemperud 1981 a,b, 1982, 1986 | 2 | Trondheimsfjord; Skalitjernet | 63.67 | 10.95 | 1 | 10480 | 200 | 12326.6429 | 503.3571 | 920.6429 | negative | n/a | n/a | n/a | 170 | MTL | 1.6861 | 1.6861 | 0 | 7 | isolation basin (index point) | Gyttja, mud, clay, or silt preserve the transition between fresh-water and marine/brackish sediments, supported by diatoms, macrofossils, or pollen assemblages | MLWS - MHWS | 170.0263 | 1.7936 | 1.7936 | nd | 2.0489 | 2.0489 | nd | 0 | 0 | 0
T-5428 | Engelstad 1986 (as in Moller 1987) | 2 | Finnmark; Karlebotn | 70.0648 | 28.9533 | 2 | 7710 | 480 | 8794.5 | 870.5 | 1274.5 | nd | nd | nd | n/a | 42.5 | MTL | 1.3539 | 1.3539 | 1 | 4 | archeological site: cultural or burial | Dated material from archaeological settlements not directly linked to sea level | >HAT | 40.7154 | 1.3578 | 1.3578 | nd | 1.384 | 1.384 | nd | 0 | 0 | 0
T-2485 | Engelstad 1986 (as in Moller 1987) | 2 | Finnmark; Iversfjord | 70.8084 | 28.107 | 40 | 4120 | 50 | 4669.625 | 156.375 | 244.625 | nd | nd | nd | n/a | 11 | MTL | 1.1225 | 1.1225 | 1 | 4 | archeological site: cultural or burial | Dated material from archaeological settlements not directly linked to sea level | >HAT | 9.5401 | 1.134 | 1.134 | nd | 1.1674 | 1.1674 | nd | 0 | 0 | 0
T-2347 | Engelstad 1986 (as in Moller 1987) | 2 | Finnmark; Iversfjord | 70.8084 | 28.107 | 41 | 3910 | 70 | 3487.5 | 311.5 | 253.5 | nd | nd | nd | n/a | 11 | MTL | 1.1225 | 1.1225 | 1 | 4 | archeological site: cultural or burial | Dated material from archaeological settlements not directly linked to sea level | >HAT | 9.5401 | 1.134 | 1.134 | nd | 1.1674 | 1.1674 | nd | 0 | 0 | 0
T-2881 | Engelstad 1986 (as in Moller 1987) | 2 | Finnmark; Iversfjord | 70.8084 | 28.107 | 42 | 4240 | 100 | 3922 | 439 | 433 | nd | nd | nd | n/a | 11 | MTL | 1.1225 | 1.1225 | 1 | 4 | archeological site: cultural or burial | Dated material from archaeological settlements not directly linked to sea level | >HAT | 9.5401 | 1.134 | 1.134 | nd | 1.1674 | 1.1674 | nd | 0 | 0 | 0
T-2348 | Engelstad 1986 (as in Moller 1987) | 2 | Finnmark; Iversfjord | 70.8084 | 28.107 | 43 | 3490 | 100 | 3662.5 | 484.5 | 274.5 | nd | nd | nd | n/a | 10 | MTL | 1.1225 | 1.1225 | 1 | 4 | archeological site: cultural or burial | Dated material from archaeological settlements not directly linked to sea level | >HAT | 8.5401 | 1.134 | 1.134 | nd | 1.1674 | 1.1674 | nd | 0 | 0 | 0
T-2486 | Engelstad 1986 (as in Moller 1987) | 2 | Finnmark; Iversfjord | 70.8084 | 28.107 | 44 | 3490 | 130 | 3788.5 | 445.5 | 429.5 | nd | nd | nd | n/a | 10 | MTL | 1.1225 | 1.1225 | 1 | 4 | archeological site: cultural or burial | Dated material from archaeological settlements not directly linked to sea level | >HAT | 8.5401 | 1.134 | 1.134 | nd | 1.1674 | 1.1674 | nd | 0 | 0 | 0
T-2771 | Engelstad 1986 (as in Moller 1987) | 2 | Finnmark; Iversfjord | 70.8084 | 28.107 | 45 | 3640 | 120 | 3902.625 | 507.375 | 406.625 | nd | nd | nd | n/a | 10 | MTL | 1.1225 | 1.1225 | 1 | 4 | archeological site: cultural or burial | Dated material from archaeological settlements not directly linked to sea level | >HAT | 8.5401 | 1.134 | 1.134 | nd | 1.1674 | 1.1674 | nd | 0 | 0 | 0
T-2048 | Engelstad 1986 (as in Moller 1987) | 2 | Finnmark; Iversfjord | 70.8084 | 28.107 | 46 | 3100 | 70 | 3277.5 | 289.5 | 392.5 | nd | nd | nd | n/a | 10 | MTL | 1.1225 | 1.1225 | 1 | 4 | archeological site: cultural or burial | Dated material from archaeological settlements not directly linked to sea level | >HAT | 8.5401 | 1.134 | 1.134 | nd | 1.1674 | 1.1674 | nd | 0 | 0 | 0
T-2772 | Engelstad 1986 (as in Moller 1987) | 2 | Finnmark; Iversfjord | 70.8084 | 28.107 | 47 | 3730 | 90 | 4122.5 | 384.5 | 476.5 | nd | nd | nd | n/a | 10 | MTL | 1.1225 | 1.1225 | 1 | 4 | archeological site: cultural or burial | Dated material from archaeological settlements not directly linked to sea level | >HAT | 8.5401 | 1.134 | 1.134 | nd | 1.1674 | 1.1674 | nd | 0 | 0 | 0
T-2049 | Engelstad 1986 (as in Moller 1987) | 2 | Finnmark; Iversfjord | 70.8084 | 28.107 | 48 | 2600 | 70 | 2634 | 320 | 289 | nd | nd | nd | n/a | 10 | MTL | 1.1225 | 1.1225 | 1 | 4 | archeological site: cultural or burial | Dated material from archaeological settlements not directly linked to sea level | >HAT | 8.5401 | 1.134 | 1.134 | nd | 1.1674 | 1.1674 | nd | 0 | 0 | 0
T-2050 | Engelstad 1986 (as in Moller 1987) | 2 | Finnmark; Iversfjord | 70.8084 | 28.107 | 49 | 2490 | 100 | 2550 | 314 | 402 | nd | nd | nd | n/a | 10 | MTL | 1.1225 | 1.1225 | 1 | 4 | archeological site: cultural or burial | Dated material from archaeological settlements not directly linked to sea level | >HAT | 8.5401 | 1.134 | 1.134 | nd | 1.1674 | 1.1674 | nd | 0 | 0 | 0
T-2349 | Engelstad 1986 (as in Moller 1987) | 2 | Finnmark; Iversfjord | 70.8084 | 28.107 | 50 | 3560 | 100 | 3884.25 | 351.75 | 429.25 | nd | nd | nd | n/a | 10 | MTL | 1.1225 | 1.1225 | 1 | 4 | archeological site: cultural or burial | Dated material from archaeological settlements not directly linked to sea level | >HAT | 8.5401 | 1.134 | 1.134 | nd | 1.1674 | 1.1674 | nd | 0 | 0 | 0
T-2487 | Engelstad 1986 (as in Moller 1987) | 2 | Finnmark; Iversfjord | 70.8084 | 28.107 | 51 | 3590 | 70 | 3829 | 407 | 336 | nd | nd | nd | n/a | 10 | MTL | 1.1225 | 1.1225 | 1 | 4 | archeological site: cultural or burial | Dated material from archaeological settlements not directly linked to sea level | >HAT | 8.5401 | 1.134 | 1.134 | nd | 1.1674 | 1.1674 | nd | 0 | 0 | 0
T-2350 | Engelstad 1986 (as in Moller 1987) | 2 | Finnmark; Iversfjord | 70.8084 | 28.107 | 52 | 2800 | 100 | 2926.5 | 416.5 | 431.5 | nd | nd | nd | n/a | 9 | MTL | 1.1225 | 1.1225 | 1 | 4 | archeological site: cultural or burial | Dated material from archaeological settlements not directly linked to sea level | >HAT | 7.5401 | 1.134 | 1.134 | nd | 1.1674 | 1.1674 | nd | 0 | 0 | 0
T-2773 | Engelstad 1986 (as in Moller 1987) | 2 | Finnmark; Iversfjord | 70.8084 | 28.107 | 53 | 3410 | 80 | 3651.5 | 414.5 | 374.5 | nd | nd | nd | n/a | 9 | MTL | 1.1225 | 1.1225 | 1 | 4 | archeological site: cultural or burial | Dated material from archaeological settlements not directly linked to sea level | >HAT | 7.5401 | 1.134 | 1.134 | nd | 1.1674 | 1.1674 | nd | 0 | 0 | 0
T-5282 | Moller 1986 | 2 | Vesteralen | 69.1764 | 16.0859 | 1 | 7400 | 120 | 8159.25 | 358.75 | 280.25 | negative | 1 | 2 | 1 | 3 | MTL | 1.1269 | 1.1269 | 1 | 5 | sedimentary indicator: peat bog or glaciofluvial sediment | aeolian, alluvial, lacustrine, or peat bog sediment | >MHWS | 2.0198 | 1.1672 | 1.1672 | nd | 1.5242 | 1.5242 | nd | 0 | 0 | 0
T-5284A | Moller 1986 | 2 | Vesteralen | 69.1764 | 16.0859 | 1 | 6720 | 160 | 7539.25 | 385.75 | 223.25 | negative | 2.5 | 1.5 | 1 | 7.7 | MTL | 1.1269 | 1.1269 | 1 | 5 | sedimentary indicator: peat bog or glaciofluvial sediment | aeolian, alluvial, lacustrine, or peat bog sediment | >MHWS | 6.7198 | 1.1672 | 1.1672 | nd | 1.5242 | 1.5242 | nd | 0 | 0 | 0
T-5285A | Moller 1986 | 2 | Vesteralen | 69.1764 | 16.0859 | 1 | 6290 | 60 | 7219.75 | 191.25 | 210.75 | negative | 2.5 | 1.5 | 1 | 7.8 | MTL | 1.1269 | 1.1269 | 1 | 5 | sedimentary indicator: peat bog or glaciofluvial sediment | aeolian, alluvial, lacustrine, or peat bog sediment | >MHWS | 6.8198 | 1.1672 | 1.1672 | nd | 1.5242 | 1.5242 | nd | 0 | 0 | 0
T-5286A | Moller 1986 | 2 | Vesteralen | 69.1764 | 16.0859 | 1 | 6140 | 50 | 7060.8333 | 102.1667 | 169.8333 | negative | 2 | 2 | 1 | 8.1 | MTL | 1.1269 | 1.1269 | 1 | 5 | sedimentary indicator: peat bog or glaciofluvial sediment | aeolian, alluvial, lacustrine, or peat bog sediment | >MHWS | 7.1198 | 1.1672 | 1.1672 | nd | 1.5242 | 1.5242 | nd | 0 | 0 | 0
T-5287A | Moller 1986 | 2 | Vesteralen | 69.1764 | 16.0859 | 1 | 6090 | 100 | 6938.625 | 308.375 | 257.625 | negative | 1.5 | 2.5 | 1 | 8.5 | MTL | 1.1269 | 1.1269 | 1 | 5 | sedimentary indicator: peat bog or glaciofluvial sediment | aeolian, alluvial, lacustrine, or peat bog sediment | >MHWS | 7.5198 | 1.1672 | 1.1672 | nd | 1.5242 | 1.5242 | nd | 0 | 0 | 0
T-5288 | Moller 1986 | 2 | Vesteralen | 69.1764 | 16.0859 | 1 | 3480 | 80 | 3734.8333 | 354.1667 | 283.8333 | negative | 1 | 3 | 1 | 9.1 | MTL | 1.1269 | 1.1269 | 1 | 5 | sedimentary indicator: peat bog or glaciofluvial sediment | aeolian, alluvial, lacustrine, or peat bog sediment | >MHWS | 8.1198 | 1.1672 | 1.1672 | nd | 1.5242 | 1.5242 | nd | 0 | 0 | 0
T-5399 | Vorren and Moe 1986 | 2 | Lofoten | 68.0994 | 13.65 | 1 | 8010 | 110 | 8757 | 639 | 292 | positive | 0.7 | nd | nd | -0.8 | MTL | 1.9243 | 1.9243 | 0 | 5 | sedimentary indicator: peat bog | sediments sampled from peat bog, sea shore mire, or raised beach directly relatable to sea level | MLWS - MHWS | -0.82114 | 2.3781 | 2.3781 | nd | 2.4012 | 2.4012 | nd | 0 | 0 | 0
T-5400 | Vorren and Moe 1986 | 2 | Lofoten | 68.0994 | 13.65 | 1 | 9060 | 140 | 10156.9 | 497.1 | 547.9 | positive | 0.7 | nd | nd | -1.35 | MTL | 1.9243 | 1.9243 | 0 | 5 | sedimentary indicator: peat bog | sediments sampled from peat bog, sea shore mire, or raised beach directly relatable to sea level | MLWS - MHWS | -1.3711 | 2.3781 | 2.3781 | nd | 2.4012 | 2.4012 | nd | 0 | 0 | 0
T-7360A | Anundsen 1985 (also in Flatekval 1991 and Helle et al 2007) | 2 | Rogaland; Yrkje; Tau-36 | 59.3852 | 5.64 | 1 | 11180 | 150 | 13003.5 | 402.5 | 249.5 | positive | n/a | n/a | n/a | 36 | MTL | 1.3241 | 1.3241 | 1 | 7 | isolation basin (terrestrial limiting point) | Lacustrine gyttja that fails the requirements for index point classification and contains freshwater shell and diatom assemblages | >MHWS | 35.6259 | 1.3282 | 1.3282 | nd | 1.9111 | 1.9111 | nd | 1 | duplicate with Flatekval 1991 | 0
T-7361A | Anundsen 1985 (as in Helle et al. 2007) | 2 | Rogaland; Yrkje; Tau-36 | 59.3852 | 5.64 | 1 | 12440 | 260 | 14625 | 879 | 829 | positive | n/a | n/a | n/a | 36 | MTL | 1.3241 | 1.3241 | 1 | 7 | isolation basin (terrestrial limiting point) | Lacustrine gyttja that fails the requirements for index point classification and contains freshwater shell and diatom assemblages | >MHWS | 35.6259 | 1.3282 | 1.3282 | nd | 1.9111 | 1.9111 | nd | 1 | duplicate with Flatekval 1991 | 0
T-4645A | Johannsen et al 1985 ( as in Svendsen and Mangerud 1987 ) | 2 | sor trondelag; hakkasvatnet | 62.8605 | 8.21 | 1 | 11840 | 130 | 13612.5 | 452.5 | 254.5 | negative | n/a | n/a | n/a | 117.5 | MTL | 1.4804 | 1.4804 | 1 | 7 | isolation basin (terrestrial limiting point) | Lacustrine gyttja that fails the requirements for index point classification and contains freshwater shell and diatom assemblages | >MHWS | 116.4812 | 1.4876 | 1.4876 | nd | 2.5077 | 2.5077 | nd | 0 | 0 | This is labeled by Svendsen and Mangerud as an isolation but has anomalously high elevation; Johannsen et al. 1985 is a thesis andnot presently accessible -- COVID has shut down the sole lending library -- and therefore this datum cannot be verified.
T-5696 | Otteson 1985 and Follestad 1985 ( as in Svendsen and Mangerud 1987 ) | 2 | sor trondelag; marine limit | 62.8605 | 8.21 | 1 | 12210 | 160 | 14276.5 | 712.5 | 660.5 | negative | n/a | n/a | n/a | 125 | MTL | 1.508 | 1.508 | 1 | 5 | sedimentary indicator: peat bog or glaciofluvial sediment | aeolian, alluvial, lacustrine, or peat bog sediment | >MHWS | 123.9812 | 1.5151 | 1.5151 | nd | 2.5241 | 2.5241 | nd | 0 | 0 | 0
T-4466A | Johannsen et al 1985 ( as in Svendsen and Mangerud 1987 ) | 2 | Sor trondelag; gjengsetvatnet | 63.0424 | 8.01 | 1 | 10030 | 150 | 11460 | 1002 | 346 | negative | n/a | n/a | n/a | 69 | MTL | 1.3169 | 1.3169 | 0 | 7 | isolation basin (index point) | Gyttja, mud, clay, or silt preserve the transition between fresh-water and marine/brackish sediments, supported by diatoms, macrofossils, or pollen assemblages | MLWS - MHWS | 69.028 | 1.6501 | 1.6501 | nd | 1.6991 | 1.6991 | nd | 0 | 0 | 0
T-4466A | Johannsen et al 1985 ( as in Svendsen and Mangerud 1987 ) | 2 | Sor trondelag; gjengsetvatnet | 63.0424 | 8.01 | 1 | 10320 | 200 | 12185.4 | 520.6 | 838.4 | negative | n/a | n/a | n/a | 69 | MTL | 1.3168 | 1.3168 | -1 | 7 | isolation basin (marine limiting point) | isolation basin sediments containing in-situ marine shells, foraminiferal assemblages, marine diatoms, or identifiable marine geochemical signals in clastic or organic sediment | <MTL | 69 | 1.3208 | 1.3208 | nd | 1.3815 | 1.3815 | nd | 0 | 0 | 0
T-5481A | Braaten and Hermansen 1985 (as in Helle et al. 2007) | 2 | Yrkje; | 59.4032 | 5.66 | 1 | 10110 | 210 | 11514.25 | 1102.75 | 399.25 | negative | n/a | n/a | n/a | 41.7 | MTL | 1.3643 | 1.3643 | 0 | 7 | isolation basin (index point) | Gyttja, mud, clay, or silt preserve the transition between fresh-water and marine/brackish sediments, supported by diatoms, macrofossils, or pollen assemblages | MLWS - MHWS | 41.7239 | 1.4288 | 1.4288 | nd | 1.9913 | 1.9913 | nd | 0 | 0 | 0
T-5131 | Andreassen 1985 (as in Moller 1987) | 2 | Finnmark; hellefjord | 70.7164 | 23.2924 | 54 | 4150 | 160 | 4707.25 | 557.75 | 557.25 | nd | nd | nd | n/a | 11.5 | MTL | 1.171 | 1.171 | 1 | 4 | archeological site: cultural or burial | Dated material from archaeological settlements not directly linked to sea level | >HAT | 10.0981 | 1.1753 | 1.1753 | nd | 1.1876 | 1.1876 | nd | 0 | 0 | 0
T-4339 | Andreassen 1985 (as in Moller 1987) | 2 | Finnmark; hellefjord | 70.7164 | 23.2924 | 55 | 4950 | 200 | 4847 | 595 | 589 | nd | nd | nd | n/a | 11.5 | MTL | 1.171 | 1.171 | 1 | 4 | archeological site: cultural or burial | Dated material from archaeological settlements not directly linked to sea level | >HAT | 10.0981 | 1.1753 | 1.1753 | nd | 1.1876 | 1.1876 | nd | 0 | 0 | 0
T-4336 | Andreassen 1985 (as in Moller 1987) | 2 | Finnmark; hellefjord | 70.7164 | 23.2924 | 56 | 4270 | 90 | 4793.5 | 488.5 | 371.5 | nd | nd | nd | n/a | 12.5 | MTL | 1.1761 | 1.1761 | 1 | 4 | archeological site: cultural or burial | Dated material from archaeological settlements not directly linked to sea level | >HAT | 11.0981 | 1.1804 | 1.1804 | nd | 1.1927 | 1.1927 | nd | 0 | 0 | 0
T-4338 | Andreassen 1985 (as in Moller 1987) | 2 | Finnmark; hellefjord | 70.7164 | 23.2924 | 57 | 4590 | 180 | 5318.5 | 414.5 | 695.5 | nd | nd | nd | n/a | 11.5 | MTL | 1.171 | 1.171 | 1 | 4 | archeological site: cultural or burial | Dated material from archaeological settlements not directly linked to sea level | >HAT | 10.0981 | 1.1753 | 1.1753 | nd | 1.1876 | 1.1876 | nd | 0 | 0 | 0
T-4848 | Andreassen 1985 (as in Moller 1987) | 2 | Finnmark; hellefjord | 70.7164 | 23.2924 | 58 | 3190 | 90 | 3337 | 476 | 369 | nd | nd | nd | n/a | 10 | MTL | 1.1225 | 1.1225 | 1 | 4 | archeological site: cultural or burial | Dated material from archaeological settlements not directly linked to sea level | >HAT | 8.5981 | 1.127 | 1.127 | nd | 1.1398 | 1.1398 | nd | 0 | 0 | 0
T-4847 | Andreassen 1985 (as in Moller 1987) | 2 | Finnmark; hellefjord | 70.7164 | 23.2924 | 59 | 4160 | 150 | 4567.75 | 712.25 | 465.75 | nd | nd | nd | n/a | 9.5 | MTL | 1.1225 | 1.1225 | 1 | 4 | archeological site: cultural or burial | Dated material from archaeological settlements not directly linked to sea level | >HAT | 8.0981 | 1.127 | 1.127 | nd | 1.1398 | 1.1398 | nd | 0 | 0 | 0
T-4114 | Andreassen 1985 (as in Moller 1987) | 2 | Finnmark; hellefjord | 70.7164 | 23.2924 | 60 | 4110 | 210 | 4624.5 | 667.5 | 691.5 | nd | nd | nd | n/a | 14 | MTL | 1.184 | 1.184 | 1 | 4 | archeological site: cultural or burial | Dated material from archaeological settlements not directly linked to sea level | >HAT | 12.5981 | 1.1883 | 1.1883 | nd | 1.2004 | 1.2004 | nd | 0 | 0 | 0
T-4113 | Andreassen 1985 (as in Moller 1987) | 2 | Finnmark; hellefjord | 70.7164 | 23.2924 | 61 | 7550 | 130 | 8304.5 | 411.5 | 339.5 | nd | nd | nd | n/a | 12.5 | MTL | 1.1761 | 1.1761 | 1 | 4 | archeological site: cultural or burial | Dated material from archaeological settlements not directly linked to sea level | >HAT | 11.0981 | 1.1804 | 1.1804 | nd | 1.1927 | 1.1927 | nd | 0 | 0 | 0
T-4577 | Andreassen 1985 (as in Moller 1987) | 2 | Finnmark; Skarvfjordhamn | 70.7608 | 23.1122 | 62 | 3560 | 70 | 3883.25 | 339.75 | 413.25 | nd | nd | nd | n/a | 9 | MTL | 1.1225 | 1.1225 | 1 | 4 | archeological site: cultural or burial | Dated material from archaeological settlements not directly linked to sea level | >HAT | 7.5477 | 1.128 | 1.128 | nd | 1.1483 | 1.1483 | nd | 0 | 0 | 0
T-4575 | Andreassen 1985 (as in Moller 1987) | 2 | Finnmark; Skarvfjordhamn | 70.7608 | 23.1122 | 63 | 2830 | 40 | 2863.75 | 457.25 | 135.75 | nd | nd | nd | n/a | 8.5 | MTL | 1.1225 | 1.1225 | 1 | 4 | archeological site: cultural or burial | Dated material from archaeological settlements not directly linked to sea level | >HAT | 7.0477 | 1.128 | 1.128 | nd | 1.1483 | 1.1483 | nd | 0 | 0 | 0
T-4576 | Andreassen 1985 (as in Moller 1987) | 2 | Finnmark; Skarvfjordhamn | 70.7608 | 23.1122 | 64 | 3840 | 60 | 4264 | 305 | 421 | nd | nd | nd | n/a | 10.5 | MTL | 1.1225 | 1.1225 | 1 | 4 | archeological site: cultural or burial | Dated material from archaeological settlements not directly linked to sea level | >HAT | 9.0477 | 1.128 | 1.128 | nd | 1.1483 | 1.1483 | nd | 0 | 0 | 0
T-3257 | Nydal 1985 | 2 | Trondheimsfjord; eidemstjernet | 63.35 | 9.87 | 1 | 5000 | 70 | 5719.5 | 175.5 | 118.5 | negative | n/a | n/a | n/a | 22 | MTL | 1.2402 | 1.2402 | 0 | 7 | isolation basin (index point) | Gyttja, mud, clay, or silt preserve the transition between fresh-water and marine/brackish sediments, supported by diatoms, macrofossils, or pollen assemblages | MLWS - MHWS | 21.9842 | 1.4154 | 1.4154 | nd | 1.4624 | 1.4624 | nd | 0 | 0 | 0
T-1839 | Nydal 1985 | 2 | Akershus; kolbjornviken skogen | 59.3167 | 11.6 | 1 | 10110 | 190 | 11008.5 | 600.5 | 546.5 | negative | 1.25 | n/a | n/a | 180 | MTL | 1.7263 | 1.7263 | 0 | 5 | sedimentary indicator: peat bog | sediments sampled from peat bog, sea shore mire, or raised beach directly relatable to sea level | MLWS - MHWS | 180.0002 | 1.7482 | 1.7482 | nd | 2.1087 | 2.1087 | nd | 0 | 0 | 0
T-1841 | Nydal 1985 | 2 | Akershus; kolbjornviken skogen | 59.3167 | 11.6 | 1 | 10050 | 190 | 10707.5 | 526.5 | 536.5 | negative | 1.5 | n/a | n/a | 116 | MTL | 1.4786 | 1.4786 | -1 | 5 | sediment core of marine or glaciomarine origin | Marine or glaciomarine sediments containing in-situ marine shells, foraminiferal assemblages, marine diatoms, or identifiable marine geochemical signals in clastic sediment. | <MTL | 116 | 1.4935 | 1.4935 | nd | 1.9028 | 1.9028 | nd | 0 | 0 | 0
T-1840 | Nydal 1985 | 2 | Akershus; kilebu | 59.3167 | 11.6 | 1 | 9520 | 140 | 10005.5 | 383.5 | 472.5 | negative | 1 | n/a | n/a | 142 | MTL | 1.5761 | 1.5761 | -1 | 5 | sediment core of marine or glaciomarine origin | Marine or glaciomarine sediments containing in-situ marine shells, foraminiferal assemblages, marine diatoms, or identifiable marine geochemical signals in clastic sediment. | <MTL | 142 | 1.59 | 1.59 | nd | 1.9795 | 1.9795 | nd | 1 | not enough information about stratigraphic context to assign indicative meaning | 0
T-4258 | Sveian and Olsen 1984 | Norway | Verdalsora; Leinskammen | 63.9415 | 11.4595 | 1 | 10710 | 460 | 11638.5 | 1109.5 | 1275.5 | negative | n/a | n/a | n/a | 168 | MTL | 1.6655 | 1.6655 | 0 | 9 | raised beach | Sand, gravel, and/or boulder deposits within beach facies. Macrofossil assemblages populated with shells from Mytilus edulis, Hiatella arctica, and other intertidal mollusc species | MLLW - HAT + 3 | 164.8713 | 3.9168 | 3.9168 | nd | 4.0412 | 4.0412 | nd | 0 | 0 | 0
T-4259A | Sveian and Olsen 1984 | Norway | Verdalsora; Herstad ovre | 63.9011 | 11.2674 | 1 | 10000 | 130 | 10892 | 415 | 528 | negative | n/a | n/a | n/a | 205 | MTL | 1.827 | 1.827 | 1 | 5 | sedimentary indicator: peat bog or glaciofluvial sediment | aeolian, alluvial, lacustrine, or peat bog sediment | >MHWS | 204.4918 | 1.8581 | 1.8581 | nd | 2.1076 | 2.1076 | nd | 0 | 0 | 0
T-4259B | Sveian and Olsen 1984 | Norway | Verdalsora; Herstad ovre | 63.9011 | 11.2674 | 1 | 10280 | 150 | 12234.3571 | 387.6429 | 884.3571 | negative | n/a | n/a | n/a | 205 | MTL | 1.827 | 1.827 | 1 | 5 | sedimentary indicator: peat bog or glaciofluvial sediment | aeolian, alluvial, lacustrine, or peat bog sediment | >MHWS | 204.4918 | 1.8581 | 1.8581 | nd | 2.1076 | 2.1076 | nd | 0 | 0 | 0
T-3999 | Sveian and Olsen 1984 | Norway | Verdalsora; Leiradalen | 63.7949 | 11.6797 | 1 | 9990 | 130 | 11419.75 | 514.25 | 221.75 | negative | n/a | n/a | n/a | 142.5 | MTL | 1.5661 | 1.5661 | 0 | 9 | raised beach | Sand, gravel, and/or boulder deposits within beach facies. Macrofossil assemblages populated with shells from Mytilus edulis, Hiatella arctica, and other intertidal mollusc species | MLLW - HAT + 3 | 139.3828 | 3.838 | 3.838 | nd | 3.9467 | 3.9467 | nd | 0 | 0 | 0
T-3998 | Sveian and Olsen 1984 | Norway | Verdalsora; Tromsdalen | 63.7441 | 11.6981 | 1 | 9930 | 130 | 10785.5 | 379.5 | 394.5 | negative | n/a | n/a | n/a | 192.5 | MTL | 1.7752 | 1.7752 | 1 | 5 | sedimentary indicator: peat bog or glaciofluvial sediment | aeolian, alluvial, lacustrine, or peat bog sediment | >MHWS | 191.9917 | 1.8237 | 1.8237 | nd | 2.0226 | 2.0226 | nd | 0 | 0 | 0
T-4257 | Sveian and Olsen 1984 | Norway | Verdalsora; Granavatn | 63.9069 | 11.2657 | 1 | 9550 | 130 | 10265.5 | 381.5 | 404.5 | negative | 0.5 | n/a | n/a | 147 | MTL | 1.5934 | 1.5934 | 1 | 9 | raised beach | Sand, gravel, and/or boulder deposits within beach facies. Macrofossil assemblages populated with shells from Mytilus edulis, Hiatella arctica, and other intertidal mollusc species | >MHWS | 146.4918 | 1.6288 | 1.6288 | nd | 1.8584 | 1.8584 | nd | 0 | 0 | 0
T-3997 | Sveian and Olsen 1984 | Norway | Verdalsora; Granheim | 63.694 | 11.293 | 1 | 9880 | 40 | 10682.5 | 296.5 | 179.5 | negative | n/a | n/a | n/a | 155 | MTL | 1.6245 | 1.6245 | 1 | 5 | sedimentary indicator: peat bog or glaciofluvial sediment | aeolian, alluvial, lacustrine, or peat bog sediment | >MHWS | 154.4917 | 1.6639 | 1.6639 | nd | 1.8798 | 1.8798 | nd | 0 | 0 | 0
T-4260 | Sveian and Olsen 1984 | Norway | Verdalsora; Jorem | 63.9449 | 11.4368 | 1 | 9120 | 60 | 9620 | 273 | 150 | negative | n/a | n/a | n/a | 104 | MTL | 1.4336 | 1.4336 | 1 | 9 | raised beach | Sand, gravel, and/or boulder deposits within beach facies. Macrofossil assemblages populated with shells from Mytilus edulis, Hiatella arctica, and other intertidal mollusc species | >MHWS | 103.4917 | 1.477 | 1.477 | nd | 1.7269 | 1.7269 | nd | 0 | 0 | 0
T-4003 | Sveian and Olsen 1984 | Norway | Verdalsora; Sundbytterassen | 63.7673 | 11.6109 | 1 | 8770 | 120 | 9218.25 | 313.75 | 276.25 | negative | n/a | n/a | n/a | 80 | MTL | 5.101 | 5.101 | -1 | 8 | marine or glaciomarine terrace | Shallow to deep subtidal facies bearing intertidal macro-fossil assemblages | <MTL | 80 | 5.117 | 5.117 | nd | 5.1813 | 5.1813 | nd | 0 | 0 | 0
T-4263 | Sveian and Olsen 1984 | Norway | Verdalsora; Follovekken | 63.7973 | 11.6163 | 1 | 8180 | 120 | 8482.5 | 377.5 | 291.5 | negative | n/a | n/a | n/a | 71 | MTL | 3.1654 | 3.1654 | -1 | 8 | marine or glaciomarine terrace | Shallow to deep subtidal facies bearing intertidal macro-fossil assemblages | <MTL | 71 | 3.191 | 3.191 | nd | 3.3616 | 3.3616 | nd | 0 | 0 | 0
T-4262 | Sveian and Olsen 1984 | Norway | Verdalsora; Follobekken | 63.7973 | 11.6163 | 1 | 8020 | 60 | 8904.4 | 119.6 | 260.4 | negative | n/a | n/a | n/a | 71 | MTL | 2.6963 | 2.6963 | -1 | 8 | marine or glaciomarine terrace | Shallow to deep subtidal facies bearing intertidal macro-fossil assemblages | <MTL | 71 | 2.7262 | 2.7262 | nd | 2.9242 | 2.9242 | nd | 0 | 0 | 0
T-4000 | Sveian and Olsen 1984 | Norway | Verdalsora; Mo | 63.7883 | 11.6228 | 1 | 7460 | 190 | 8172.75 | 467.25 | 308.75 | negative | n/a | n/a | n/a | 59 | MTL | 4.1255 | 4.1255 | -1 | 8 | marine or glaciomarine terrace | Shallow to deep subtidal facies bearing intertidal macro-fossil assemblages | <MTL | 59 | 4.1452 | 4.1452 | nd | 4.2612 | 4.2612 | nd | 0 | 0 | 0
T-4001 | Sveian and Olsen 1984 | Norway | Verdalsora; Alstadhaug | 63.7323 | 11.2344 | 1 | 6140 | 100 | 6366 | 274 | 239 | negative | n/a | n/a | n/a | 47 | MTL | 1.3968 | 1.3968 | 1 | 9 | raised beach | Sand, gravel, and/or boulder deposits within beach facies. Macrofossil assemblages populated with shells from Mytilus edulis, Hiatella arctica, and other intertidal mollusc species | >MHWS | 46.4916 | 1.4395 | 1.4395 | nd | 1.5855 | 1.5855 | nd | 0 | 0 | 0
T-4261 | Sveian and Olsen 1984 | Norway | Verdalsora; Sund | 63.8616 | 11.3181 | 1 | 3780 | 60 | 3538 | 221 | 183 | negative | n/a | n/a | n/a | 21 | MTL | 1.2168 | 1.2168 | 0 | 9 | raised beach | Sand, gravel, and/or boulder deposits within beach facies. Macrofossil assemblages populated with shells from Mytilus edulis, Hiatella arctica, and other intertidal mollusc species | MLLW - HAT + 3 | 17.8712 | 3.7469 | 3.7469 | nd | 3.7941 | 3.7941 | nd | 0 | 0 | 0
T-4002 | Sveian and Olsen 1984 | Norway | Verdalsora; Trones | 63.826 | 11.4436 | 1 | 1630 | 70 | 1014 | 214 | 184 | negative | n/a | n/a | n/a | 11 | MTL | 1.1773 | 1.1773 | 1 | 9 | raised beach | Sand, gravel, and/or boulder deposits within beach facies. Macrofossil assemblages populated with shells from Mytilus edulis, Hiatella arctica, and other intertidal mollusc species | >MHWS | 10.4917 | 1.2353 | 1.2353 | nd | 1.3727 | 1.3727 | nd | 0 | 0 | 0
T-4341 | Olsen 1984 (as in Moller 1987) | 2 | Finnmark; Makkholla; Kjelmoy | 69.904 | 29.8203 | 33 | 3050 | 70 | 2633 | 354 | 338 | nd | nd | nd | n/a | 12.2 | MTL | 1.1728 | 1.1728 | 1 | 4 | archeological site: cultural or burial | Dated material from archaeological settlements not directly linked to sea level | >HAT | 10.4544 | 1.1772 | 1.1772 | nd | 1.2045 | 1.2045 | nd | 0 | 0 | 0
T-4815 | Olsen 1984 (as in Moller 1987) | 2 | Finnmark; Makkholla; Kjelmoy | 69.904 | 29.8203 | 34 | 2280 | 100 | 2153.75 | 566.25 | 227.75 | nd | nd | nd | n/a | 9.45 | MTL | 1.1225 | 1.1225 | 1 | 4 | archeological site: cultural or burial | Dated material from archaeological settlements not directly linked to sea level | >HAT | 7.7044 | 1.1271 | 1.1271 | nd | 1.1555 | 1.1555 | nd | 0 | 0 | 0
T-4814 | Olsen 1984 (as in Moller 1987) | 2 | Finnmark; Makkholla; Kjelmoy | 69.904 | 29.8203 | 35 | 2400 | 110 | 2556.5 | 205.5 | 553.5 | nd | nd | nd | n/a | 10.05 | MTL | 1.1225 | 1.1225 | 1 | 4 | archeological site: cultural or burial | Dated material from archaeological settlements not directly linked to sea level | >HAT | 8.3044 | 1.1271 | 1.1271 | nd | 1.1555 | 1.1555 | nd | 0 | 0 | 0
T-2743 | Olsen 1984 (as in Moller 1987) | 2 | Finnmark; Kjelmoy; Mestersanden | 69.9002 | 29.8815 | 38 | 1770 | 90 | 1637.5 | 348.5 | 284.5 | nd | nd | nd | n/a | 9 | MTL | 1.1225 | 1.1225 | 1 | 4 | archeological site: cultural or burial | Dated material from archaeological settlements not directly linked to sea level | >HAT | 7.2551 | 1.1271 | 1.1271 | nd | 1.1556 | 1.1556 | nd | 0 | 0 | 0
T-4340 | Olsen 1984 (as in Moller 1987) | 2 | Finnmark; Kjooy | 69.8773 | 30.215 | 39 | 2450 | 110 | 2559.25 | 289.75 | 458.25 | nd | nd | nd | n/a | 8.55 | MTL | 1.1225 | 1.1225 | 1 | 4 | archeological site: cultural or burial | Dated material from archaeological settlements not directly linked to sea level | >HAT | 6.8084 | 1.1272 | 1.1272 | nd | 1.1551 | 1.1551 | nd | 0 | 0 | 0
Lu-1355a | Kaland et al. 1984 (as in Lohne et al. 2007) | 2 | Sotra; Lommatjonn | 60.2483 | 5.04 | 1 | 5490 | 130 | 6285 | 351 | 362 | negative | n/a | n/a | n/a | 11.2 | MTL | 1.181 | 1.181 | 0 | 7 | isolation basin (index point) | Gyttja, mud, clay, or silt preserve the transition between fresh-water and marine/brackish sediments, supported by diatoms, macrofossils, or pollen assemblages | MLWS - MHWS | 11.2174 | 1.3214 | 1.3214 | nd | 1.3292 | 1.3292 | nd | 1 | Reported by Lohne et al. 2007 as in Kaland et al. 1984 but present in Kaland et al. 1984 | 0
Lu-1354a | Kaland et al. 1984 (as in Lohne et al. 2007) | 2 | Sotra; Lommatjonn | 60.2483 | 5.04 | 1 | 7400 | 200 | 8150.3333 | 488.6667 | 424.3333 | positive | n/a | n/a | n/a | 13 | MTL | 1.1904 | 1.1904 | 0 | 7 | isolation basin (index point) | Gyttja, mud, clay, or silt preserve the transition between fresh-water and marine/brackish sediments, supported by diatoms, macrofossils, or pollen assemblages | MLWS - MHWS | 13.0174 | 1.3299 | 1.3299 | nd | 1.3376 | 1.3376 | nd | 1 | Reported by Lohne et al. 2007 as in Kaland et al. 1984 but present in Kaland et al. 1984 | 0
T-4196 | Moller 1984 | 2 | Troms | 69.6365 | 18.01 | 1 | 3870 | 90 | 4321.5 | 200.5 | 331.5 | negative | n/a | n/a | 0 | 8 | MTL | 1.1269 | 1.1269 | 1 | 9 | raised beach | Sand, gravel, and/or boulder deposits within beach facies. Macrofossil assemblages populated with shells from Mytilus edulis, Hiatella arctica, and other intertidal mollusc species | >MHWS | 7.0156 | 1.1484 | 1.1484 | nd | 1.1571 | 1.1571 | nd | 0 | 0 | 0
T-4195 | Moller 1984 | 2 | Nappstraumen | 68.152 | 13.63 | 1 | 5890 | 100 | 5970.5 | 264.5 | 278.5 | negative | n/a | n/a | 0 | 8 | MTL | 1.1269 | 1.1269 | 1 | 9 | raised beach | Sand, gravel, and/or boulder deposits within beach facies. Macrofossil assemblages populated with shells from Mytilus edulis, Hiatella arctica, and other intertidal mollusc species | >MHWS | 6.7399 | 1.2035 | 1.2035 | nd | 1.2116 | 1.2116 | nd | 0 | 0 | 0
T-4732A | Moller 1984 (also referenced in Vorren and Moe 1986) | 2 | Nappstraumen | 68.0994 | 13.65 | 1 | 8350 | 60 | 8765 | 261 | 380 | positive | 7 | 0 | 0 | -2 | MTL | 1.8582 | 1.8582 | 1 | 5 | sedimentary indicator: peat bog or glaciofluvial sediment | aeolian, alluvial, lacustrine, or peat bog sediment | >MHWS | -3.3588 | 1.9016 | 1.9016 | nd | 1.9303 | 1.9303 | nd | 0 | 0 | 0
T-4731 | Moller 1984 | 2 | Nappstraumen | 68.0994 | 13.65 | 1 | 8040 | 180 | 8868 | 555 | 388 | positive | 6 | 1 | 1 | -1 | MTL | 1.8582 | 1.8582 | 0 | 5 | sedimentary indicator: peat bog | sediments sampled from peat bog, sea shore mire, or raised beach directly relatable to sea level | MLWS - MHWS | -1.0211 | 2.325 | 2.325 | nd | 2.3485 | 2.3485 | nd | 0 | 0 | 0
T-4730 | Moller 1984 | 2 | Andoya | 69.1764 | 16.0859 | 1 | 6530 | 100 | 7392 | 193 | 210 | nd | n/a | n/a | n/a | 9 | MTL | 1.1269 | 1.1269 | 1 | 9 | raised beach | Sand, gravel, and/or boulder deposits within beach facies. Macrofossil assemblages populated with shells from Mytilus edulis, Hiatella arctica, and other intertidal mollusc species | >MHWS | 8.0198 | 1.1672 | 1.1672 | nd | 1.5242 | 1.5242 | nd | 0 | 0 | 0
T-2891a | Kaland et al. (1984) | 2 | Sotra; Trollabotn | 60.4433 | 5 | 1 | 9020 | 200 | 10263.5 | 420.5 | 720.5 | negative | n/a | n/a | n/a | 4.8 | MTL | 1.1269 | 1.1269 | 0 | 7 | isolation basin (index point) | Gyttja, mud, clay, or silt preserve the transition between fresh-water and marine/brackish sediments, supported by diatoms, macrofossils, or pollen assemblages | MLWS - MHWS | 4.8238 | 1.3443 | 1.3443 | nd | 1.3646 | 1.3646 | nd | 0 | 0 | 0
T-2786B | Kaland 1984 | 2 | Kaland Austrheim; Longstjorn | 60.7948 | 5.01 | 1 | 9440 | 110 | 10807.75 | 362.25 | 508.75 | negative | n/a | n/a | n/a | 30.4 | MTL | 1.2865 | 1.2865 | 1 | 7 | isolation basin (terrestrial limiting point) | Lacustrine gyttja that fails the requirements for index point classification and contains freshwater shell and diatom assemblages | >MHWS | 29.7 | 1.3007 | 1.3007 | nd | 1.3183 | 1.3183 | nd | 0 | 0 | 0
T-2323A | Kaland 1984 | 2 | Hopland Austrheim; Longevatn | 60.7405 | 4.95 | 1 | 9480 | 170 | 10854.6667 | 368.3333 | 601.6667 | negative | n/a | n/a | n/a | 10.9 | MTL | 1.1795 | 1.1795 | 0 | 7 | isolation basin (index point) | Gyttja, mud, clay, or silt preserve the transition between fresh-water and marine/brackish sediments, supported by diatoms, macrofossils, or pollen assemblages | MLWS - MHWS | 10.9221 | 1.3752 | 1.3752 | nd | 1.3866 | 1.3866 | nd | 0 | 0 | 0
T-2273B | Kaland 1984 | 2 | Hopland Austrheim; Longevatn | 60.7405 | 4.95 | 1 | 7190 | 80 | 8031.5 | 287.5 | 289.5 | positive | n/a | n/a | n/a | 10.9 | MTL | 1.1795 | 1.1795 | 0 | 7 | isolation basin (index point) | Gyttja, mud, clay, or silt preserve the transition between fresh-water and marine/brackish sediments, supported by diatoms, macrofossils, or pollen assemblages | MLWS - MHWS | 10.9221 | 1.3752 | 1.3752 | nd | 1.3866 | 1.3866 | nd | 0 | 0 | 0
T-2274B | Kaland 1984 | 2 | Hopland Austrheim; Longevatn | 60.7405 | 4.95 | 1 | 5950 | 70 | 6820.75 | 335.25 | 328.75 | negative | n/a | n/a | n/a | 10.9 | MTL | 1.1795 | 1.1795 | 0 | 7 | isolation basin (index point) | Gyttja, mud, clay, or silt preserve the transition between fresh-water and marine/brackish sediments, supported by diatoms, macrofossils, or pollen assemblages | MLWS - MHWS | 10.9221 | 1.3752 | 1.3752 | nd | 1.3866 | 1.3866 | nd | 0 | 0 | 0
T-835 | Kaland 1984 | 2 | Fonnes Austrheim; Blautamyr | 60.8044 | 4.97 | 1 | 5260 | 90 | 6073.5 | 229.5 | 353.5 | negative | n/a | n/a | n/a | 9.3 | MTL | 1.1269 | 1.1269 | 1 | 7 | isolation basin (terrestrial limiting point) | Lacustrine gyttja that fails the requirements for index point classification and contains freshwater shell and diatom assemblages | >MHWS | 8.623 | 1.1433 | 1.1433 | nd | 1.147 | 1.147 | nd | 0 | 0 | 0
T-1475 | Kaland 1984 | 2 | Fonnes Austrheim; Lomtjorn | 60.793 | 4.98 | 1 | 9170 | 140 | 10364.5 | 697.5 | 597.5 | negative | n/a | n/a | n/a | 7.2 | MTL | 1.1269 | 1.1269 | 0 | 7 | isolation basin (index point) | Gyttja, mud, clay, or silt preserve the transition between fresh-water and marine/brackish sediments, supported by diatoms, macrofossils, or pollen assemblages | MLWS - MHWS | 7.2237 | 1.3445 | 1.3445 | nd | 1.3502 | 1.3502 | nd | 0 | 0 | 0
T-1276 | Kaland 1984 (also in Bondevik et al. 1998) | 2 | Fonnes Austrheim; Lomtjorn | 60.793 | 4.98 | 1 | 4130 | 120 | 4659 | 552 | 506 | negative | n/a | n/a | n/a | 7.2 | MTL | 1.1269 | 1.1269 | 0 | 7 | isolation basin (index point) | Gyttja, mud, clay, or silt preserve the transition between fresh-water and marine/brackish sediments, supported by diatoms, macrofossils, or pollen assemblages | MLWS - MHWS | 7.2237 | 1.3445 | 1.3445 | nd | 1.3502 | 1.3502 | nd | 0 | 0 | 0
T-2175 | Kaland 1984 | 2 | Fonnes Austrheim; Altersvatn | 60.8024 | 4.96 | 1 | 8590 | 160 | 9742.25 | 435.75 | 603.25 | negative | n/a | n/a | n/a | 3.9 | MTL | 1.1269 | 1.1269 | 0 | 7 | isolation basin (index point) | Gyttja, mud, clay, or silt preserve the transition between fresh-water and marine/brackish sediments, supported by diatoms, macrofossils, or pollen assemblages | MLWS - MHWS | 3.9226 | 1.3362 | 1.3362 | nd | 1.3414 | 1.3414 | nd | 0 | 0 | 0
T-2174 | Kaland 1984 | 2 | Fonnes Austrheim; Altersvatn | 60.8024 | 4.96 | 1 | 2580 | 60 | 2634 | 287 | 284 | negative | n/a | n/a | n/a | 3.9 | MTL | 1.1269 | 1.1269 | 0 | 7 | isolation basin (index point) | Gyttja, mud, clay, or silt preserve the transition between fresh-water and marine/brackish sediments, supported by diatoms, macrofossils, or pollen assemblages | MLWS - MHWS | 3.9226 | 1.3362 | 1.3362 | nd | 1.3414 | 1.3414 | nd | 0 | 0 | 0
T-2176A | Kaland 1984 | 2 | Fonnes Austrheim; Vestretjorn | 60.7988 | 4.98 | 1 | 1900 | 60 | 1859 | 250 | 314 | negative | n/a | n/a | n/a | 2.4 | MTL | 1.1269 | 1.1269 | 0 | 7 | isolation basin (index point) | Gyttja, mud, clay, or silt preserve the transition between fresh-water and marine/brackish sediments, supported by diatoms, macrofossils, or pollen assemblages | MLWS - MHWS | 2.4237 | 1.3447 | 1.3447 | nd | 1.3464 | 1.3464 | nd | 0 | 0 | 0
T-2776B | Kaland 1984 | 2 | Vorland Bomlo; Vorlandstjonn | 59.6114 | 5.22 | 1 | 9800 | 90 | 11170.3333 | 531.6667 | 421.3333 | negative | n/a | n/a | n/a | 16.1 | MTL | 1.2071 | 1.2071 | 0 | 7 | isolation basin (index point) | Gyttja, mud, clay, or silt preserve the transition between fresh-water and marine/brackish sediments, supported by diatoms, macrofossils, or pollen assemblages | MLWS - MHWS | 16.119 | 1.2742 | 1.2742 | nd | 1.2822 | 1.2822 | nd | 0 | 0 | 0
T-2777A | Kaland 1984 | 2 | Eide Bomlo; Eidestjonn | 59.6024 | 5.2 | 1 | 9410 | 120 | 10780.375 | 360.625 | 525.375 | negative | n/a | n/a | n/a | 8 | MTL | 1.1269 | 1.1269 | 0 | 7 | isolation basin (index point) | Gyttja, mud, clay, or silt preserve the transition between fresh-water and marine/brackish sediments, supported by diatoms, macrofossils, or pollen assemblages | MLWS - MHWS | 8.0178 | 1.2062 | 1.2062 | nd | 1.2164 | 1.2164 | nd | 0 | 0 | 0
T-2780A | Kaland 1984 | 2 | Eide Bomlo; Eidestjonn | 59.6024 | 5.2 | 1 | 5370 | 90 | 6136.1 | 303.9 | 369.1 | negative | n/a | n/a | n/a | 8 | MTL | 1.1269 | 1.1269 | 0 | 7 | isolation basin (index point) | Gyttja, mud, clay, or silt preserve the transition between fresh-water and marine/brackish sediments, supported by diatoms, macrofossils, or pollen assemblages | MLWS - MHWS | 8.0178 | 1.2062 | 1.2062 | nd | 1.2164 | 1.2164 | nd | 0 | 0 | 0
T-2781A | Kaland 1984 | 2 | Hovland Bomlo; Aurebettjonn | 59.6071 | 5.24 | 1 | 2630 | 100 | 2622.75 | 436.25 | 271.75 | negative | n/a | n/a | n/a | 4.9 | MTL | 1.1269 | 1.1269 | 0 | 7 | isolation basin (index point) | Gyttja, mud, clay, or silt preserve the transition between fresh-water and marine/brackish sediments, supported by diatoms, macrofossils, or pollen assemblages | MLWS - MHWS | 4.9201 | 1.1936 | 1.1936 | nd | 1.1975 | 1.1975 | nd | 0 | 0 | 0
T-2779A | Kaland 1984 | 2 | Hovland Bomlo; Aurebettjonn | 59.6071 | 5.24 | 1 | 8670 | 90 | 9650.5 | 506.5 | 185.5 | positive | n/a | n/a | n/a | 4.9 | MTL | 1.1269 | 1.1269 | 0 | 7 | isolation basin (index point) | Gyttja, mud, clay, or silt preserve the transition between fresh-water and marine/brackish sediments, supported by diatoms, macrofossils, or pollen assemblages | MLWS - MHWS | 4.9201 | 1.1936 | 1.1936 | nd | 1.1975 | 1.1975 | nd | 0 | 0 | 0
T-2778A | Kaland 1984 | 2 | Hovland Bomlo; Aurebettjonn | 59.6071 | 5.24 | 1 | 9090 | 80 | 10292 | 288 | 507 | negative | n/a | n/a | n/a | 4.9 | MTL | 1.1269 | 1.1269 | 0 | 7 | isolation basin (index point) | Gyttja, mud, clay, or silt preserve the transition between fresh-water and marine/brackish sediments, supported by diatoms, macrofossils, or pollen assemblages | MLWS - MHWS | 4.9201 | 1.1936 | 1.1936 | nd | 1.1975 | 1.1975 | nd | 0 | 0 | 0
T-2896a | Krzywinski and Stabell 1984 (as in Lohne et al 2007) | 2 | Sotra; Klaesvatn | 60.1967 | 5.06 | 1 | 12080 | 210 | 13986 | 932 | 491 | positive | n/a | n/a | n/a | 30.5 | MTL | 1.2881 | 1.2881 | 1 | 7 | isolation basin (terrestrial limiting point) | Lacustrine gyttja that fails the requirements for index point classification and contains freshwater shell and diatom assemblages | >MHWS | 29.9423 | 1.2948 | 1.2948 | nd | 2.0255 | 2.0255 | nd | 0 | 0 | About four hundred years too young for isolation from pollen
Lu-1552 | Krzywinski and Stabell 1984 (as in Lohne et al 2007) | 2 | Sotra; Kvernavatn | 60.3767 | 5.05 | 1 | 10870 | 195 | 12914.25 | 375.75 | 809.25 | positive | n/a | n/a | n/a | 38.2 | MTL | 1.3363 | 1.3363 | 1 | 7 | isolation basin (terrestrial limiting point) | Lacustrine gyttja that fails the requirements for index point classification and contains freshwater shell and diatom assemblages | >MHWS | 37.5068 | 1.3428 | 1.3428 | nd | 1.5111 | 1.5111 | nd | 0 | 0 | 0
T-2636 | Krzywinski and Stabell 1984 (as in Lohne et al 2007) | 2 | Sotra; Storetjonn | 60.2017 | 5.07 | 1 | 10180 | 120 | 11691.75 | 779.25 | 411.75 | negative | n/a | n/a | n/a | 35.8 | MTL | 1.3253 | 1.3253 | 0 | 7 | isolation basin (index point) | Gyttja, mud, clay, or silt preserve the transition between fresh-water and marine/brackish sediments, supported by diatoms, macrofossils, or pollen assemblages | MLWS - MHWS | 35.8181 | 1.4515 | 1.4515 | nd | 1.5555 | 1.5555 | nd | 0 | 0 | 0
T-2892a | Krzywinski and Stabell 1984 (as in Lohne et al 2007) | 2 | Sotra; Kvernavatn | 60.3767 | 5.05 | 1 | 9980 | 180 | 11566.5 | 890.5 | 773.5 | positive | n/a | n/a | n/a | 38.2 | MTL | 1.341 | 1.341 | 0 | 7 | isolation basin (index point) | Gyttja, mud, clay, or silt preserve the transition between fresh-water and marine/brackish sediments, supported by diatoms, macrofossils, or pollen assemblages | MLWS - MHWS | 38.2239 | 1.5264 | 1.5264 | nd | 1.6764 | 1.6764 | nd | 0 | 0 | 0
T-2889a | Krzywinski and Stabell 1984 (as in Lohne et al 2007) | 2 | Sotra; Krokavatn | 60.385 | 5.01 | 1 | 10150 | 120 | 11572.75 | 892.25 | 311.75 | negative | n/a | n/a | n/a | 34.7 | MTL | 1.3183 | 1.3183 | 0 | 7 | isolation basin (index point) | Gyttja, mud, clay, or silt preserve the transition between fresh-water and marine/brackish sediments, supported by diatoms, macrofossils, or pollen assemblages | MLWS - MHWS | 34.7239 | 1.5073 | 1.5073 | nd | 1.6589 | 1.6589 | nd | 0 | 0 | 0
Lu-1529a | Krzywinski and Stabell 1984 (as in Lohne et al 2007) | 2 | sotra; Tresstjonn | 60.3867 | 5 | 1 | 10260 | 100 | 12240.25 | 359.75 | 838.25 | negative | n/a | n/a | n/a | 32.5 | MTL | 1.3042 | 1.3042 | 0 | 7 | isolation basin (index point) | Gyttja, mud, clay, or silt preserve the transition between fresh-water and marine/brackish sediments, supported by diatoms, macrofossils, or pollen assemblages | MLWS - MHWS | 32.5239 | 1.4952 | 1.4952 | nd | 1.6478 | 1.6478 | nd | 0 | 0 | 0
T-2885a | Krzywinski and Stabell 1984 (as in Lohne et al 2007) | 2 | Sotra; klaesvatn | 60.1967 | 5.06 | 1 | 9970 | 130 | 11543.6667 | 878.3333 | 725.6667 | negative | n/a | n/a | n/a | 30.5 | MTL | 1.2916 | 1.2916 | 0 | 7 | isolation basin (index point) | Gyttja, mud, clay, or silt preserve the transition between fresh-water and marine/brackish sediments, supported by diatoms, macrofossils, or pollen assemblages | MLWS - MHWS | 30.5173 | 1.4199 | 1.4199 | nd | 2.1077 | 2.1077 | nd | 0 | 0 | 0
T-2632 | Krzywinski and Stabell 1984 (as in Lohne et al 2007) | 2 | Sotra; Hamravatn | 60.2067 | 5.09 | 1 | 10130 | 120 | 11572 | 889 | 325 | negative | n/a | n/a | n/a | 29.1 | MTL | 1.283 | 1.283 | 0 | 7 | isolation basin (index point) | Gyttja, mud, clay, or silt preserve the transition between fresh-water and marine/brackish sediments, supported by diatoms, macrofossils, or pollen assemblages | MLWS - MHWS | 29.1202 | 1.4154 | 1.4154 | nd | 1.5236 | 1.5236 | nd | 1 | superceded by Lohne 2007 | 0
Lu-1503a | Krzywinski and Stabell 1984 (as in Lohne et al 2007) | 2 | Sotra; sekkingstadtjonn | 60.35 | 4.99 | 1 | 9920 | 90 | 11483.5 | 445.5 | 588.5 | negative | n/a | n/a | n/a | 24 | MTL | 1.2522 | 1.2522 | 0 | 7 | isolation basin (index point) | Gyttja, mud, clay, or silt preserve the transition between fresh-water and marine/brackish sediments, supported by diatoms, macrofossils, or pollen assemblages | MLWS - MHWS | 24.0208 | 1.4203 | 1.4203 | nd | 1.4453 | 1.4453 | nd | 0 | 0 | 0
T-2888a | Krzywinski and Stabell 1984 (as in Lohne et al 2007) | 2 | Sotra; storevatn | 60.1817 | 5.06 | 1 | 9470 | 110 | 10894.25 | 295.75 | 589.25 | negative | n/a | n/a | n/a | 22.6 | MTL | 1.2439 | 1.2439 | 0 | 7 | isolation basin (index point) | Gyttja, mud, clay, or silt preserve the transition between fresh-water and marine/brackish sediments, supported by diatoms, macrofossils, or pollen assemblages | MLWS - MHWS | 22.6173 | 1.3763 | 1.3763 | nd | 1.3944 | 1.3944 | nd | 0 | 0 | 0
T-5457A | Anundsen and Fjeldskaar 1983 (as in Helle et al. 2007) | 2 | Yrkje; Tinghaugmyra | 59.4008 | 5.66 | 1 | 9730 | 210 | 11003.75 | 924.25 | 579.75 | negative | n/a | n/a | n/a | 34 | MSL | 1.3138 | 1.3138 | 0 | 7 | isolation basin (index point) | Gyttja, mud, clay, or silt preserve the transition between fresh-water and marine/brackish sediments, supported by diatoms, macrofossils, or pollen assemblages | MLWS - MHWS | 34.0237 | 1.3803 | 1.3803 | nd | 1.9561 | 1.9561 | nd | 0 | 0 | 0
T-5456A | Anundsen and Fjeldskaar 1983 (as in Helle et al. 2007) | 2 | Yrkje; Tinghaugmyra | 59.4008 | 5.66 | 1 | 11350 | 210 | 13310.75 | 424.25 | 546.75 | positive | n/a | n/a | n/a | 34 | MSL | 1.3138 | 1.3138 | 0 | 7 | isolation basin (index point) | Gyttja, mud, clay, or silt preserve the transition between fresh-water and marine/brackish sediments, supported by diatoms, macrofossils, or pollen assemblages | MLWS - MHWS | 34.0237 | 1.3803 | 1.3803 | nd | 1.9561 | 1.9561 | nd | 0 | 0 | 0
T-4053 | Anundsen and Fjeldskaar 1983 (as in Helle et al. 2007) | 2 | Yrkje; Tinghaugmyra | 59.4008 | 5.66 | 1 | 11720 | 150 | 13634 | 387 | 391 | positive | n/a | n/a | n/a | 34 | MSL | 1.3136 | 1.3136 | -1 | 7 | isolation basin (marine limiting point) | isolation basin sediments containing in-situ marine shells, foraminiferal assemblages, marine diatoms, or identifiable marine geochemical signals in clastic or organic sediment | <MTL | 34 | 1.3179 | 1.3179 | nd | 1.9126 | 1.9126 | nd | 0 | 0 | 0
T-3780C | Anundsen and Fjeldskaar 1983 (also in Helle et al. 2007) | 2 | Yrkje | 59.3953 | 5.66 | 1 | 11940 | 160 | 13769.25 | 1006.75 | 417.25 | negative | n/a | n/a | n/a | 30 | MTL | 1.2884 | 1.2884 | -1 | 7 | isolation basin (marine limiting point) | isolation basin sediments containing in-situ marine shells, foraminiferal assemblages, marine diatoms, or identifiable marine geochemical signals in clastic or organic sediment | <MTL | 30 | 1.2927 | 1.2927 | nd | 1.8938 | 1.8938 | nd | 0 | 0 | 0
T-4826 | Hultgren 1983 (as in Moller 1987) | 2 | Nordland; Stiurhelleren | 66.2997 | 13.49 | 71 | 4170 | 80 | 4705.375 | 149.625 | 281.375 | nd | nd | nd | n/a | 31 | MTL | 1.2817 | 1.2817 | 1 | 4 | archeological site: cultural or burial | Dated material from archaeological settlements not directly linked to sea level | >HAT | 29.5395 | 1.2905 | 1.2905 | nd | 1.7931 | 1.7931 | nd | 0 | 0 | 0
T-4827 | Hultgren 1983 (as in Moller 1987) | 2 | Nordland; Stiurhelleren | 66.2997 | 13.49 | 72 | 4320 | 100 | 4236 | 315 | 348 | nd | nd | nd | n/a | 30.5 | MTL | 1.2786 | 1.2786 | 1 | 4 | archeological site: cultural or burial | Dated material from archaeological settlements not directly linked to sea level | >HAT | 29.0395 | 1.2875 | 1.2875 | nd | 1.7909 | 1.7909 | nd | 0 | 0 | 0
T-6779 | Thomsen 1983 (as in Prosch-Danielsen 2006) | 2 | Jaeren; Sele-Bybergsletten | 58.834 | 5.5721 | 1 | 4860 | 50 | 4937 | 345 | 302 | nd | 3.7 | 5.3 | n/a | 5.3 | MTL | 1.1269 | 1.1269 | 1 | 5 | sedimentary indicator: peat bog or glaciofluvial sediment | aeolian, alluvial, lacustrine, or peat bog sediment | >MHWS | 5.0637 | 1.1357 | 1.1357 | nd | 1.1367 | 1.1367 | nd | 0 | 0 | 0
Tua-1599a | Thomsen 1983 (as in Prosch-Danielsen 2006) | 2 | Jaeren; Sele-Bybergsletten; Alvevatnet | 58.811 | 5.5692 | 1 | 8145 | 65 | 9144.5 | 282.5 | 492.5 | nd | 2.3 | nd | n/a | 10.2 | MTL | 1.1269 | 1.1269 | 1 | 5 | sedimentary indicator: peat bog or glaciofluvial sediment | aeolian, alluvial, lacustrine, or peat bog sediment | >MHWS | 9.9736 | 1.137 | 1.137 | nd | 1.1411 | 1.1411 | nd | 0 | 0 | 0
T-5120 | Blystad 1983 (as in prosch-danielsen 2006) | 2 | Rennesoy: Galta | 59.1329 | 5.6092 | 1 | 12420 | 160 | 14664.6667 | 477.3333 | 607.6667 | nd | n/a | n/a | n/a | 17 | MSL | 1.212 | 1.212 | -1 | 7 | isolation basin (marine limiting point) | isolation basin sediments containing in-situ marine shells, foraminiferal assemblages, marine diatoms, or identifiable marine geochemical signals in clastic or organic sediment | <MTL | 17 | 1.2158 | 1.2158 | nd | 1.8167 | 1.8167 | nd | 1 | 0 | Author argues that presence of whale skeleton in the fill-in basin means RSL must have been at least 2-3 meters above the height of the sill. Storms can transport entire whale carcasses above HAT however. The indiccative meaning of this indicator is therefore uncertain.
T-3958A | Lie et al 1983 (also in Kristiansen et al 1988 ) | 2 | Alesund; Saudedalsmyra | 62.4292 | 6.24 | 1 | 11130 | 140 | 12303.5 | 388.5 | 536.5 | negative | n/a | n/a | n/a | 30 | MTL | 1.2887 | 1.2887 | 0 | 7 | isolation basin (index point) | Gyttja, mud, clay, or silt preserve the transition between fresh-water and marine/brackish sediments, supported by diatoms, macrofossils, or pollen assemblages | MLWS - MHWS | 30.0424 | 1.6664 | 1.6664 | nd | 1.6766 | 1.6766 | nd | 0 | 0 | 0
T-3553A | Lie et al 1983 (also in Kristiansen et al 1988 ) | 2 | Alesund; Torvlovmyra | 62.4296 | 6.24 | 1 | 11780 | 80 | 13623.25 | 387.75 | 265.25 | negative | n/a | n/a | n/a | 35 | MTL | 1.3203 | 1.3203 | 0 | 7 | isolation basin (index point) | Gyttja, mud, clay, or silt preserve the transition between fresh-water and marine/brackish sediments, supported by diatoms, macrofossils, or pollen assemblages | MLWS - MHWS | 35.0424 | 1.691 | 1.691 | nd | 2.5729 | 2.5729 | nd | 0 | 0 | 0
T-3553B | Lie et al 1983 (also in Kristiansen et al 1988 ) | 2 | Alesund; Torvlovmyra | 62.4296 | 6.24 | 1 | 11750 | 120 | 13620.875 | 396.125 | 307.875 | negative | n/a | n/a | n/a | 35 | MTL | 1.3203 | 1.3203 | 0 | 7 | isolation basin (index point) | Gyttja, mud, clay, or silt preserve the transition between fresh-water and marine/brackish sediments, supported by diatoms, macrofossils, or pollen assemblages | MLWS - MHWS | 35.0424 | 1.691 | 1.691 | nd | 2.5729 | 2.5729 | nd | 0 | 0 | 0
T-3957A | Lie et al 1983 (also in Kristiansen et al 1988 ) | 2 | Alesund; Lerstadsvatn | 62.4679 | 6.3 | 1 | 12650 | 230 | 14847.5 | 865.5 | 766.5 | negative | n/a | n/a | n/a | 44 | MTL | 1.38 | 1.38 | 0 | 7 | isolation basin (index point) | Gyttja, mud, clay, or silt preserve the transition between fresh-water and marine/brackish sediments, supported by diatoms, macrofossils, or pollen assemblages | MLWS - MHWS | 44.0414 | 1.7334 | 1.7334 | nd | 2.5966 | 2.5966 | nd | 0 | 0 | The authors argue that this isolation basin date may be ~200 yrs too young based on unpublished dates.
T-3552B | Lie et al 1983 | 2 | Sunnmore; gjolvatn | 62.4283 | 6.25 | 1 | 9760 | 110 | 10970.8333 | 723.1667 | 280.8333 | negative | 6.2 | n/a | n/a | 23.3 | MTL | 1.2482 | 1.2482 | 0 | 7 | isolation basin (index point) | Gyttja, mud, clay, or silt preserve the transition between fresh-water and marine/brackish sediments, supported by diatoms, macrofossils, or pollen assemblages | MLWS - MHWS | 23.3426 | 1.6359 | 1.6359 | nd | 1.6392 | 1.6392 | nd | 0 | 0 | 0
T-3035 | Hald and Vorren 1983 ( as in Moller 1987) | 2 | Tromso | 70.2087 | 19.15 | 1 | 5790 | 90 | 6553.5 | 272.5 | 195.5 | negative | nd | nd | 0 | 11 | MTL | 1.1269 | 1.1269 | 1 | 9 | raised beach | Sand, gravel, and/or boulder deposits within beach facies. Macrofossil assemblages populated with shells from Mytilus edulis, Hiatella arctica, and other intertidal mollusc species | >MHWS | 9.8245 | 1.1902 | 1.1902 | nd | 1.2091 | 1.2091 | nd | 0 | 0 | 0
T-4471 | Hald and Vorren 1983 ( as in Moller 1987) | 2 | Tromso | 69.8064 | 18.74 | 1 | 8350 | 90 | 8512.5 | 353.5 | 215.5 | negative | 4.5 | 5 | 0 | 5 | MTL | 1.1269 | 1.1269 | 1 | 5 | sedimentary indicator: peat bog or glaciofluvial sediment | aeolian, alluvial, lacustrine, or peat bog sediment | >MHWS | 3.9827 | 1.1443 | 1.1443 | nd | 1.1551 | 1.1551 | nd | 1 | Elevation age and sedimentary description suggest that this is a Storegga tsunami deposit | 0
T-2998A | Anundsen and Feldsjaar 1983 | 2 | Yrkje; 30m lake | 59.3953 | 5.66 | 1 | 10530 | 130 | 12353.625 | 381.375 | 356.625 | negative | n/a | n/a | n/a | 30 | MTL | 1.2884 | 1.2884 | -1 | 7 | isolation basin (marine limiting point) | isolation basin sediments containing in-situ marine shells, foraminiferal assemblages, marine diatoms, or identifiable marine geochemical signals in clastic or organic sediment | <MTL | 30 | 1.2927 | 1.2927 | nd | 1.8938 | 1.8938 | nd | 0 | 0 | 0
T-2999A | Anundsen and Feldsjaar 1983 | 2 | Yrkje; 30m lake | 59.3953 | 5.66 | 1 | 9910 | 90 | 10526.5 | 326.5 | 309.5 | negative | n/a | n/a | n/a | 30 | MTL | 1.2886 | 1.2886 | 0 | 7 | isolation basin (index point) | Gyttja, mud, clay, or silt preserve the transition between fresh-water and marine/brackish sediments, supported by diatoms, macrofossils, or pollen assemblages | MLWS - MHWS | 30.0233 | 1.3555 | 1.3555 | nd | 1.9372 | 1.9372 | nd | 0 | 0 | 0
T-3780A | Anundsen and Feldsjaar 1983 | 2 | Yrkje; 30m lake | 59.3953 | 5.66 | 1 | 11260 | 310 | 12425.5 | 670.5 | 961.5 | negative | n/a | n/a | n/a | 30 | MTL | 1.2884 | 1.2884 | -1 | 7 | isolation basin (marine limiting point) | isolation basin sediments containing in-situ marine shells, foraminiferal assemblages, marine diatoms, or identifiable marine geochemical signals in clastic or organic sediment | <MTL | 30 | 1.2927 | 1.2927 | nd | 1.8938 | 1.8938 | nd | 0 | 0 | 0
T-3219A | Anundsen and Feldsjaar 1983 | 2 | Yrkje; 25m lake | 59.3961 | 5.66 | 1 | 9850 | 100 | 11456 | 357 | 673 | negative | n/a | n/a | n/a | 25 | MTL | 1.2581 | 1.2581 | 0 | 7 | isolation basin (index point) | Gyttja, mud, clay, or silt preserve the transition between fresh-water and marine/brackish sediments, supported by diatoms, macrofossils, or pollen assemblages | MLWS - MHWS | 25.0233 | 1.3267 | 1.3267 | nd | 1.3317 | 1.3317 | nd | 0 | 0 | 0
T-3583A | Anundsen and Feldsjaar 1983 | 2 | Yrkje; 38m lake | 59.3983 | 5.67 | 1 | 10280 | 180 | 12243.625 | 427.375 | 908.625 | negative | n/a | n/a | n/a | 38 | MTL | 1.3397 | 1.3397 | 0 | 7 | isolation basin (index point) | Gyttja, mud, clay, or silt preserve the transition between fresh-water and marine/brackish sediments, supported by diatoms, macrofossils, or pollen assemblages | MLWS - MHWS | 38.0242 | 1.4058 | 1.4058 | nd | 1.9757 | 1.9757 | nd | 0 | 0 | 0
T-3362A | Anundsen and Feldsjaar 1983 | 2 | Yrkje; 38m lake | 59.3983 | 5.67 | 1 | 10380 | 170 | 12136 | 592 | 731 | positive | n/a | n/a | n/a | 38 | MTL | 1.3397 | 1.3397 | 0 | 7 | isolation basin (index point) | Gyttja, mud, clay, or silt preserve the transition between fresh-water and marine/brackish sediments, supported by diatoms, macrofossils, or pollen assemblages | MLWS - MHWS | 38.0242 | 1.4058 | 1.4058 | nd | 1.9757 | 1.9757 | nd | 0 | 0 | 0
T-3403A | Anundsen and Feldsjaar 1983 | 2 | Yrkje; 38m lake | 59.3983 | 5.67 | 1 | 10850 | 170 | 12884.5 | 293.5 | 776.5 | positive | n/a | n/a | n/a | 38 | MTL | 1.337 | 1.337 | 1 | 7 | isolation basin (terrestrial limiting point) | Lacustrine gyttja that fails the requirements for index point classification and contains freshwater shell and diatom assemblages | >MHWS | 37.6118 | 1.3412 | 1.3412 | nd | 1.9303 | 1.9303 | nd | 0 | 0 | 0
T-3404 | Anundsen and Feldsjaar 1983 | 2 | Yrkje; 38m lake | 59.3983 | 5.67 | 1 | 11460 | 190 | 13271 | 501 | 348 | positive | n/a | n/a | n/a | 38 | MTL | 1.337 | 1.337 | 1 | 7 | isolation basin (terrestrial limiting point) | Lacustrine gyttja that fails the requirements for index point classification and contains freshwater shell and diatom assemblages | >MHWS | 37.6118 | 1.3412 | 1.3412 | nd | 1.9303 | 1.9303 | nd | 0 | 0 | 0
T-4149A | Anundsen and Feldsjaar 1983 | 2 | Yrkje; 34m lake | 59.4008 | 5.66 | 1 | 11300 | 150 | 13203 | 367 | 370 | positive | n/a | n/a | n/a | 34 | MTL | 1.3136 | 1.3136 | -1 | 7 | isolation basin (marine limiting point) | isolation basin sediments containing in-situ marine shells, foraminiferal assemblages, marine diatoms, or identifiable marine geochemical signals in clastic or organic sediment | <MTL | 34 | 1.3179 | 1.3179 | nd | 1.9126 | 1.9126 | nd | 0 | 0 | 0
T-4052A | Anundsen and Feldsjaar 1983 | 2 | Yrkje; 34m lake | 59.4008 | 5.66 | 1 | 11440 | 110 | 13258.75 | 336.25 | 168.75 | positive | n/a | n/a | n/a | 34 | MTL | 1.3138 | 1.3138 | 0 | 7 | isolation basin (index point) | Gyttja, mud, clay, or silt preserve the transition between fresh-water and marine/brackish sediments, supported by diatoms, macrofossils, or pollen assemblages | MLWS - MHWS | 34.0237 | 1.3803 | 1.3803 | nd | 1.9561 | 1.9561 | nd | 0 | 0 | 0
T-4051A | Anundsen and Feldsjaar 1983 | 2 | Yrkje; 34m lake | 59.4008 | 5.66 | 1 | 12280 | 90 | 14455.1667 | 491.8333 | 637.1667 | negative | n/a | n/a | n/a | 34 | MTL | 1.3136 | 1.3136 | -1 | 7 | isolation basin (marine limiting point) | isolation basin sediments containing in-situ marine shells, foraminiferal assemblages, marine diatoms, or identifiable marine geochemical signals in clastic or organic sediment | <MTL | 34 | 1.3179 | 1.3179 | nd | 1.9126 | 1.9126 | nd | 0 | 0 | 0
T-4321A | Kjemperud 1982 | 2 | Trondheimsfjord; Svartdalstjernet | 63.53 | 8.97 | 1 | 12210 | 160 | 14276.5 | 712.5 | 660.5 | negative | n/a | n/a | n/a | 95 | MTL | 1.3997 | 1.3997 | 1 | 7 | isolation basin (terrestrial limiting point) | Lacustrine gyttja that fails the requirements for index point classification and contains freshwater shell and diatom assemblages | >MHWS | 93.8327 | 1.403 | 1.403 | nd | 2.5818 | 2.5818 | nd | 0 | 0 | 0
T-1808 | Pettersen 1982 (as in Moller 1987) | 2 | Nordland; Mohalsen | 65.661 | 11.7913 | 1 | 8440 | 190 | 9258.3333 | 863.6667 | 485.3333 | nd | nd | nd | n/a | 82 | MTL | 1.3509 | 1.3509 | 1 | 4 | archeological site: cultural or burial | Dated material from archaeological settlements not directly linked to sea level | >HAT | 80.5466 | 1.3899 | 1.3899 | nd | 1.401 | 1.401 | nd | 0 | 0 | 0
T-1807 | Pettersen 1982 (as in Moller 1987) | 2 | Nordland; Mohalsen | 65.661 | 11.7913 | 1 | 9350 | 270 | 10746.25 | 567.75 | 1061.25 | nd | nd | nd | n/a | 82 | MTL | 1.3509 | 1.3509 | 1 | 4 | archeological site: cultural or burial | Dated material from archaeological settlements not directly linked to sea level | >HAT | 80.5466 | 1.3899 | 1.3899 | nd | 1.401 | 1.401 | nd | 0 | 0 | 0
T-3993 | Pettersen 1982 (as in Moller 1987) | 2 | Nordland; Langasen | 65.7102 | 11.8875 | 75 | 4700 | 100 | 5469.75 | 244.25 | 585.75 | nd | nd | nd | n/a | 26 | MTL | 1.2513 | 1.2513 | 1 | 4 | archeological site: cultural or burial | Dated material from archaeological settlements not directly linked to sea level | >HAT | 24.5511 | 1.2925 | 1.2925 | nd | 1.3048 | 1.3048 | nd | 0 | 0 | 0
T-3059 | Pettersen 1982 (as in Moller 1987) | 2 | Nordland; Langasen | 65.7102 | 11.8875 | 76 | 2850 | 70 | 2958 | 381 | 228 | nd | nd | nd | n/a | 26 | MTL | 1.2513 | 1.2513 | 1 | 4 | archeological site: cultural or burial | Dated material from archaeological settlements not directly linked to sea level | >HAT | 24.5511 | 1.2925 | 1.2925 | nd | 1.3048 | 1.3048 | nd | 0 | 0 | 0
T-3058 | Pettersen 1982 (as in Moller 1987) | 2 | Nordland; Langasen | 65.7102 | 11.8875 | 77 | 2760 | 60 | 2846.5 | 365.5 | 352.5 | nd | nd | nd | n/a | 26 | MTL | 1.2513 | 1.2513 | 1 | 4 | archeological site: cultural or burial | Dated material from archaeological settlements not directly linked to sea level | >HAT | 24.5511 | 1.2925 | 1.2925 | nd | 1.3048 | 1.3048 | nd | 0 | 0 | 0
T-3656A | Reite et al. 1982 ( as in Svendsen and Mangerud 1987 ) | 2 | Trondheimsfjord; Afjord | 64.0155 | 10.48 | 1 | 10040 | 50 | 11602.75 | 330.25 | 357.75 | 0 | n/a | n/a | n/a | 104 | MTL | 1.4354 | 1.4354 | 0 | 7 | isolation basin (index point) | Gyttja, mud, clay, or silt preserve the transition between fresh-water and marine/brackish sediments, supported by diatoms, macrofossils, or pollen assemblages | MLWS - MHWS | 103.9874 | 1.7773 | 1.7773 | nd | 2.7076 | 2.7076 | nd | 0 | 0 | 0
T-3655 | Reite et al. 1982 ( as in Svendsen and Mangerud 1987 ) | 2 | Trondheimsfjord; Afjord | 64.0155 | 10.48 | 1 | 11480 | 50 | 13365 | 98 | 124 | 0 | n/a | n/a | n/a | 104 | MTL | 1.4354 | 1.4354 | -1 | 7 | isolation basin (marine limiting point) | isolation basin sediments containing in-situ marine shells, foraminiferal assemblages, marine diatoms, or identifiable marine geochemical signals in clastic or organic sediment | <MTL | 104 | 1.4484 | 1.4484 | nd | 2.5041 | 2.5041 | nd | 0 | 0 | 0
T-3844 | Ramfjord 1982 | 2 | Naeroy; N. Lisetjonn | 64.8355 | 11.42 | 1 | 10340 | 250 | 11369.5 | 824.5 | 810.5 | negative | n/a | n/a | n/a | 123 | MTL | 1.5044 | 1.5044 | 0 | 7 | isolation basin (index point) | Gyttja, mud, clay, or silt preserve the transition between fresh-water and marine/brackish sediments, supported by diatoms, macrofossils, or pollen assemblages | MLWS - MHWS | 122.9934 | 1.9289 | 1.9289 | nd | 2.9334 | 2.9334 | nd | 0 | 0 | 0
TT-3843 | Ramfjord 1982 | 2 | Naeroy; Kvennhusvatn | 64.9302 | 11.6 | 1 | 9230 | 130 | 10464.5 | 604.5 | 552.5 | negative | n/a | n/a | n/a | 111 | MTL | 1.4605 | 1.4605 | 0 | 7 | isolation basin (index point) | Gyttja, mud, clay, or silt preserve the transition between fresh-water and marine/brackish sediments, supported by diatoms, macrofossils, or pollen assemblages | MLWS - MHWS | 110.9921 | 1.9058 | 1.9058 | nd | 1.9196 | 1.9196 | nd | 0 | 0 | 0
T-3807 | Ramfjord 1982 | 2 | Naeroy; Lomstjonn | 64.8795 | 11.67 | 1 | 8450 | 80 | 9404.5 | 284.5 | 373.5 | negative | n/a | n/a | n/a | 103 | MTL | 1.4276 | 1.4276 | 1 | 7 | isolation basin (terrestrial limiting point) | Lacustrine gyttja that fails the requirements for index point classification and contains freshwater shell and diatom assemblages | >MHWS | 101.799 | 1.4308 | 1.4308 | nd | 1.4317 | 1.4317 | nd | 1 | Author argues from pollen diagram that age is too young for isolation | 0
T-2844 | Ramfjord 1982 | 2 | Naeroy; Blavasstjonn | 64.9104 | 11.66 | 1 | 8950 | 260 | 10001 | 1060 | 670 | negative | n/a | n/a | n/a | 92 | MTL | 1.3934 | 1.3934 | 0 | 7 | isolation basin (index point) | Gyttja, mud, clay, or silt preserve the transition between fresh-water and marine/brackish sediments, supported by diatoms, macrofossils, or pollen assemblages | MLWS - MHWS | 91.9932 | 1.8461 | 1.8461 | nd | 1.8621 | 1.8621 | nd | 0 | 0 | 0
T-2845 | Ramfjord 1982 | 2 | Naeroy; Blavasstjonn | 64.9104 | 11.66 | 1 | 8000 | 160 | 8756 | 648 | 331 | negative | n/a | n/a | n/a | 92 | MTL | 1.3892 | 1.3892 | 1 | 7 | isolation basin (terrestrial limiting point) | Lacustrine gyttja that fails the requirements for index point classification and contains freshwater shell and diatom assemblages | >MHWS | 90.7861 | 1.3926 | 1.3926 | nd | 1.4138 | 1.4138 | nd | 0 | 0 | 0
T-2847 | Ramfjord 1982 | 2 | Naeroy; Gorrtjonn | 64.9259 | 11.65 | 1 | 8680 | 230 | 9905.25 | 430.75 | 875.25 | negative | n/a | n/a | n/a | 66 | MTL | 1.3072 | 1.3072 | 0 | 7 | isolation basin (index point) | Gyttja, mud, clay, or silt preserve the transition between fresh-water and marine/brackish sediments, supported by diatoms, macrofossils, or pollen assemblages | MLWS - MHWS | 65.9926 | 1.7873 | 1.7873 | nd | 1.7887 | 1.7887 | nd | 0 | 0 | 0
T-3043A | Ramfjord 1982 | 2 | Naeroy; Gorrtjonn | 64.9259 | 11.65 | 1 | 8280 | 150 | 9275.5 | 272.5 | 625.5 | negative | n/a | n/a | n/a | 66 | MTL | 1.3034 | 1.3034 | 1 | 7 | isolation basin (terrestrial limiting point) | Lacustrine gyttja that fails the requirements for index point classification and contains freshwater shell and diatom assemblages | >MHWS | 64.7777 | 1.3071 | 1.3071 | nd | 1.309 | 1.309 | nd | 0 | 0 | 0
T-3738 | Ramfjord 1982 | 2 | Naeroy; Lomtjonn | 64.9097 | 11.6 | 1 | 6180 | 90 | 7144 | 274 | 403 | negative | n/a | n/a | n/a | 52 | MTL | 1.2603 | 1.2603 | 1 | 7 | isolation basin (terrestrial limiting point) | Lacustrine gyttja that fails the requirements for index point classification and contains freshwater shell and diatom assemblages | >MHWS | 50.7835 | 1.264 | 1.264 | nd | 1.2666 | 1.2666 | nd | 0 | 0 | authors argue this isolation date is uncertain and probably too young
T-3805IIA | Ramfjord 1982 | 2 | Naeroy; Strandavatn | 64.9106 | 11.54 | 1 | 7080 | 110 | 7902.3333 | 278.6667 | 284.3333 | negative | n/a | n/a | n/a | 48 | MTL | 1.4072 | 1.4072 | 0 | 7 | isolation basin (index point) | Gyttja, mud, clay, or silt preserve the transition between fresh-water and marine/brackish sediments, supported by diatoms, macrofossils, or pollen assemblages | MLWS - MHWS | 47.9925 | 1.8616 | 1.8616 | nd | 1.862 | 1.862 | nd | 0 | 0 | 0
T-3806 | Ramfjord 1982 | 2 | Naeroy; Loypmotjonn | 64.8305 | 11.37 | 1 | 3750 | 110 | 4109 | 412 | 412 | negative | n/a | n/a | n/a | 18 | MTL | 1.2175 | 1.2175 | 0 | 7 | isolation basin (index point) | Gyttja, mud, clay, or silt preserve the transition between fresh-water and marine/brackish sediments, supported by diatoms, macrofossils, or pollen assemblages | MLWS - MHWS | 17.9935 | 1.713 | 1.713 | nd | 1.7168 | 1.7168 | nd | 0 | 0 | 0
T-3845 | Ramfjord 1982 | 2 | Naeroy; Osavatn | 64.9516 | 11.69 | 1 | 1570 | 185 | 1392.5 | 549.5 | 387.5 | negative | n/a | n/a | n/a | 7 | MTL | 1.1269 | 1.1269 | 0 | 7 | isolation basin (index point) | Gyttja, mud, clay, or silt preserve the transition between fresh-water and marine/brackish sediments, supported by diatoms, macrofossils, or pollen assemblages | MLWS - MHWS | 6.9925 | 1.6628 | 1.6628 | nd | 1.6647 | 1.6647 | nd | 0 | 0 | 0
T-2565 | Thomsen 1982 (also in Prosch-Danielsen 1993 and Helle et al 2007 ) | 2 | Vistevika; kulebergmyra | 58.9878 | 5.6 | 1 | 13100 | 190 | 15722 | 609 | 628 | negative | n/a | n/a | n/a | 21.5 | MTL | 1.2357 | 1.2357 | 1 | 7 | isolation basin (terrestrial limiting point) | Lacustrine gyttja that fails the requirements for index point classification and contains freshwater shell and diatom assemblages | >MHWS | 21.2064 | 1.2395 | 1.2395 | nd | 1.7915 | 1.7915 | nd | 1 | duplicate with Helle. 2007 | 0
T-3300A | Thomsen 1982 | 2 | Vistevika; kulebergmyra | 58.9878 | 5.6 | 1 | 10130 | 140 | 11575.5 | 891.5 | 333.5 | positive | n/a | n/a | n/a | 21.5 | MTL | 1.8083 | 1.8083 | 0 | 7 | isolation basin (index point) | Gyttja, mud, clay, or silt preserve the transition between fresh-water and marine/brackish sediments, supported by diatoms, macrofossils, or pollen assemblages | MLWS - MHWS | 21.5098 | 1.8361 | 1.8361 | nd | 2.246 | 2.246 | nd | 1 | out of stratigraphic order | 0
T-3501A | Thomsen 1982 | 2 | Vistevika; kulebergmyra | 58.9878 | 5.6 | 1 | 10190 | 150 | 11890.4167 | 690.5833 | 623.4167 | positive | n/a | n/a | n/a | 21.5 | MTL | 1.8083 | 1.8083 | 0 | 7 | isolation basin (index point) | Gyttja, mud, clay, or silt preserve the transition between fresh-water and marine/brackish sediments, supported by diatoms, macrofossils, or pollen assemblages | MLWS - MHWS | 21.5098 | 1.8361 | 1.8361 | nd | 2.246 | 2.246 | nd | 1 | out of stratigraphic order | 0
T-3501A | Thomsen 1982 | 2 | Vistevika; kulebergmyra | 58.9878 | 5.6 | 1 | 10480 | 210 | 12326.5 | 505.5 | 922.5 | positive | n/a | n/a | n/a | 21.5 | MTL | 1.8083 | 1.8083 | 1 | 7 | isolation basin (terrestrial limiting point) | Lacustrine gyttja that fails the requirements for index point classification and contains freshwater shell and diatom assemblages | >MHWS | 21.2064 | 1.8109 | 1.8109 | nd | 2.2254 | 2.2254 | nd | 1 | out of stratigraphic order | 0
T-3143 | Thomsen 1982 | 2 | Vistevika; hallandsvannet | 58.9844 | 5.62 | 1 | 10530 | 190 | 12297.9286 | 596.0714 | 653.9286 | negative | n/a | n/a | n/a | 5.5 | MTL | 1.1269 | 1.1269 | -1 | 7 | isolation basin (marine limiting point) | isolation basin sediments containing in-situ marine shells, foraminiferal assemblages, marine diatoms, or identifiable marine geochemical signals in clastic or organic sediment | <MTL | 5.5 | 1.131 | 1.131 | nd | 1.717 | 1.717 | nd | 0 | 0 | 0
T-3298A | Thomsen 1982 | 2 | Vistevika; Madlamyra | 58.9471 | 5.67 | 1 | 13160 | 140 | 15798 | 482 | 514 | negative | n/a | n/a | n/a | 14.5 | MTL | 1.1984 | 1.1984 | 0 | 7 | isolation basin (index point) | Gyttja, mud, clay, or silt preserve the transition between fresh-water and marine/brackish sediments, supported by diatoms, macrofossils, or pollen assemblages | MLWS - MHWS | 14.5165 | 1.2582 | 1.2582 | nd | 1.8484 | 1.8484 | nd | 0 | 0 | 0
T3299A | Thomsen 1982 | 2 | Vistevika; Madlamyra | 58.9471 | 5.67 | 1 | 11270 | 160 | 13195.5 | 294.5 | 422.5 | negative | n/a | n/a | n/a | 14.5 | MTL | 1.1983 | 1.1983 | -1 | 7 | isolation basin (marine limiting point) | isolation basin sediments containing in-situ marine shells, foraminiferal assemblages, marine diatoms, or identifiable marine geochemical signals in clastic or organic sediment | <MTL | 14.5 | 1.2023 | 1.2023 | nd | 1.8108 | 1.8108 | nd | 0 | 0 | 0
T-2566 | Thomsen 1982 | 2 | Vistevika; Store Stokkavann | 58.9154 | 5.68 | 1 | 15500 | 300 | 18612.75 | 885.25 | 401.75 | negative | n/a | n/a | n/a | 11 | MTL | 1.1799 | 1.1799 | -1 | 7 | isolation basin (marine limiting point) | isolation basin sediments containing in-situ marine shells, foraminiferal assemblages, marine diatoms, or identifiable marine geochemical signals in clastic or organic sediment | <MTL | 11 | 1.1845 | 1.1845 | nd | 1.7975 | 1.7975 | nd | 1 | author identifies as too old | 0
T-2567A | Thomsen 1982 | 2 | Vistevika; Store Stokkavann | 58.9154 | 5.68 | 1 | 9150 | 190 | 10449.25 | 620.75 | 819.25 | negative | n/a | n/a | n/a | 11 | MTL | 1.18 | 1.18 | 0 | 7 | isolation basin (index point) | Gyttja, mud, clay, or silt preserve the transition between fresh-water and marine/brackish sediments, supported by diatoms, macrofossils, or pollen assemblages | MLWS - MHWS | 11.0165 | 1.2406 | 1.2406 | nd | 1.835 | 1.835 | nd | 0 | 0 | Authors conjecture that the insoluble fraction -- T2567B -- at 10440 + 310 is closer to the isolation age. However - all neighboring data suggest that the soluble fraction listed here is the correct age.
T-3269 | Rasmussen 1981 | 2 | Svartisen; Glomfjord; Inndyr | 67.04 | 14.0244 | 1 | 4390 | 80 | 4973.25 | 312.75 | 133.25 | negative | nd | nd | nd | 20 | MTL | 1.2288 | 1.2288 | -1 | 5 | sediment core of marine or glaciomarine origin | Marine or glaciomarine sediments containing in-situ marine shells, foraminiferal assemblages, marine diatoms, or identifiable marine geochemical signals in clastic sediment. | <MTL | 20 | 1.2384 | 1.2384 | nd | 1.2845 | 1.2845 | nd | 1 | Not enough information about stratigraphic context to assign indicative meaning; anomalously high | 0
T-2671 | Rasmussen 1981 | 2 | Svartisen; Glomfjord; Saetvik | 66.8082 | 13.968 | 1 | 7340 | 110 | 7624 | 259 | 228 | negative | nd | nd | nd | 5 | MTL | 1.1269 | 1.1269 | -1 | 5 | sediment core of marine or glaciomarine origin | Marine or glaciomarine sediments containing in-situ marine shells, foraminiferal assemblages, marine diatoms, or identifiable marine geochemical signals in clastic sediment. | <MTL | 5 | 1.1376 | 1.1376 | nd | 1.179 | 1.179 | nd | 1 | author identifies as likely from a landslide | 0
T-2373 | Rasmussen 1981 | 2 | Svartisen; Glomfjord; Saetvik | 66.8082 | 13.968 | 1 | 9240 | 120 | 9818.5 | 353.5 | 304.5 | negative | nd | nd | nd | 40 | MTL | 1.3528 | 1.3528 | -1 | 5 | sediment core of marine or glaciomarine origin | Marine or glaciomarine sediments containing in-situ marine shells, foraminiferal assemblages, marine diatoms, or identifiable marine geochemical signals in clastic sediment. | <MTL | 40 | 1.3617 | 1.3617 | nd | 1.3964 | 1.3964 | nd | 0 | 0 | 0
T-3079 | Rasmussen 1981 | 2 | Svartisen; Glomfjord; Furumo | 66.8023 | 13.5514 | 1 | 10640 | 70 | 11789 | 302 | 316 | negative | nd | nd | nd | 10 | MTL | 1.1747 | 1.1747 | -1 | 5 | sediment core of marine or glaciomarine origin | Marine or glaciomarine sediments containing in-situ marine shells, foraminiferal assemblages, marine diatoms, or identifiable marine geochemical signals in clastic sediment. | <MTL | 10 | 1.1874 | 1.1874 | nd | 1.7342 | 1.7342 | nd | 0 | 0 | 0
T-2374 | Rasmussen 1981 | 2 | Svartisen; Glomfjord; Saetvik | 66.8106 | 13.894 | 1 | 10860 | 150 | 12134.5 | 440.5 | 470.5 | negative | nd | nd | nd | 3 | MTL | 1.1269 | 1.1269 | -1 | 5 | sediment core of marine or glaciomarine origin | Marine or glaciomarine sediments containing in-situ marine shells, foraminiferal assemblages, marine diatoms, or identifiable marine geochemical signals in clastic sediment. | <MTL | 3 | 1.1397 | 1.1397 | nd | 1.7157 | 1.7157 | nd | 0 | 0 | 0
T-2372 | Rasmussen 1981 | 2 | Svartisen; Glomfjord; Sanda | 66.8487 | 13.7499 | 1 | 11050 | 120 | 12429 | 249 | 430 | negative | nd | nd | nd | 10 | MTL | 1.1747 | 1.1747 | -1 | 5 | sediment core of marine or glaciomarine origin | Marine or glaciomarine sediments containing in-situ marine shells, foraminiferal assemblages, marine diatoms, or identifiable marine geochemical signals in clastic sediment. | <MTL | 10 | 1.1924 | 1.1924 | nd | 1.7474 | 1.7474 | nd | 0 | 0 | 0
T-2672 | Rasmussen 1981 | 2 | Svartisen; Glomfjord; Naeverdal | 66.841 | 13.7656 | 1 | 11610 | 140 | 12934 | 298 | 269 | negative | nd | nd | nd | 4 | MTL | 1.1269 | 1.1269 | -1 | 5 | sediment core of marine or glaciomarine origin | Marine or glaciomarine sediments containing in-situ marine shells, foraminiferal assemblages, marine diatoms, or identifiable marine geochemical signals in clastic sediment. | <MTL | 4 | 1.1447 | 1.1447 | nd | 1.7154 | 1.7154 | nd | 0 | 0 | 0
T-3080 | Rasmussen 1981 | 2 | Svartisen; Glomfjord; Engavagen | 66.7819 | 13.5297 | 1 | 11720 | 200 | 13030.5 | 435.5 | 365.5 | negative | nd | nd | nd | 4 | MTL | 1.1269 | 1.1269 | -1 | 8 | marine or glaciomarine terrace | Shallow to deep subtidal facies bearing intertidal macro-fossil assemblages | <MTL | 4 | 1.1407 | 1.1407 | nd | 1.7036 | 1.7036 | nd | 0 | 0 | 0
T-2669 | Rasmussen 1981 | 2 | Svartisen; Glomfjord; Bratsberg | 66.936 | 13.9001 | 1 | 11740 | 100 | 13065.5 | 233.5 | 256.5 | negative | nd | nd | nd | 25 | MTL | 1.258 | 1.258 | -1 | 8 | marine or glaciomarine terrace | Shallow to deep subtidal facies bearing intertidal macro-fossil assemblages | <MTL | 25 | 1.2703 | 1.2703 | nd | 1.8056 | 1.8056 | nd | 0 | 0 | 0
T-1968 | Stabell 1980 | 2 | Telemark; Langvann bog | 58.95 | 9.27 | 1 | 9040 | 210 | 9594.5 | 602.5 | 594.5 | negative | 9.1 | n/a | n/a | 99 | MTL | 1.4176 | 1.4176 | 1 | 7 | isolation basin (terrestrial limiting point) | Lacustrine gyttja that fails the requirements for index point classification and contains freshwater shell and diatom assemblages | >MHWS | 98.9558 | 1.4208 | 1.4208 | nd | 1.4862 | 1.4862 | nd | 0 | 0 | This date was originally reported as 9040 B.P. with 210 yrs uncertainty. The authors argue that it is too young. Theyreinterpreted the date as 9500 B.P. based on its relationship to Gabrielsen 1959's 9410 BP date for the corylus (hazelnut) rise. It is reported here as 9500 with 210 yrs uncertainty to reflect their judgement.
T-2415 | Stabell 1980 | 2 | Telemark; Kolbjornsmyr | 58.8 | 9.28 | 1 | 9180 | 340 | 10114.625 | 1162.375 | 643.625 | negative | 6.9 | n/a | n/a | 82 | MTL | 1.3594 | 1.3594 | 0 | 7 | isolation basin (index point) | Gyttja, mud, clay, or silt preserve the transition between fresh-water and marine/brackish sediments, supported by diatoms, macrofossils, or pollen assemblages | MLWS - MHWS | 82.0005 | 1.3739 | 1.3739 | nd | 1.4079 | 1.4079 | nd | 0 | 0 | This date was originally reported as 9180 B.P. with 340 yrs uncertainty. The authors argue that it is too young. Theyreinterpreted the date as 9400 B.P. based on its contemporaneous relationship (via the pollen diagram) to Gabrielsen 1959's 9410 BP date for the corylus (hazelnut) rise. It is reported here as 9400 with 340 yrs uncertainty to reflect their judgement.
T-1967 | Stabell 1980 | 2 | Telemark; Poddetjonn | 58.82 | 9.23 | 1 | 8820 | 300 | 9775.5 | 927.5 | 742.5 | negative | 6.6 | n/a | n/a | 50.5 | MTL | 1.2595 | 1.2595 | 0 | 7 | isolation basin (index point) | Gyttja, mud, clay, or silt preserve the transition between fresh-water and marine/brackish sediments, supported by diatoms, macrofossils, or pollen assemblages | MLWS - MHWS | 50.5005 | 1.2749 | 1.2749 | nd | 1.3116 | 1.3116 | nd | 0 | 0 | 0
T-1966 | Stabell 1980 | 2 | Telemark; Storkjenn | 58.83 | 9.43 | 1 | 8500 | 180 | 9501 | 648 | 491 | negative | 5.65 | n/a | n/a | 43 | MTL | 1.3729 | 1.3729 | 0 | 7 | isolation basin (index point) | Gyttja, mud, clay, or silt preserve the transition between fresh-water and marine/brackish sediments, supported by diatoms, macrofossils, or pollen assemblages | MLWS - MHWS | 43.0004 | 1.3872 | 1.3872 | nd | 1.4332 | 1.4332 | nd | 0 | 0 | 0
T-1965 | Stabell 1980 | 2 | Telemark; lille neslandskjenn | 58.95 | 9.28 | 1 | 7720 | 200 | 8599 | 521 | 570 | negative | 6.22 | n/a | n/a | 38 | MTL | 1.3396 | 1.3396 | 0 | 7 | isolation basin (index point) | Gyttja, mud, clay, or silt preserve the transition between fresh-water and marine/brackish sediments, supported by diatoms, macrofossils, or pollen assemblages | MLWS - MHWS | 38.0001 | 1.3446 | 1.3446 | nd | 1.3942 | 1.3942 | nd | 0 | 0 | 0
T-1964 | Stabell 1980 | 2 | Telemark; Tyvann | 58.9 | 9.32 | 1 | 6270 | 130 | 7196 | 283 | 446 | negative | 4.01 | n/a | n/a | 28.6 | MTL | 1.2798 | 1.2798 | 0 | 7 | isolation basin (index point) | Gyttja, mud, clay, or silt preserve the transition between fresh-water and marine/brackish sediments, supported by diatoms, macrofossils, or pollen assemblages | MLWS - MHWS | 28.6004 | 1.2949 | 1.2949 | nd | 1.3045 | 1.3045 | nd | 0 | 0 | 0
T-1853 | Stabell 1980 | 2 | Telemark; Ovre Dyvvikvann | 58.92 | 9.45 | 1 | 5860 | 290 | 6542.5 | 874.5 | 541.5 | negative | 4.33 | n/a | n/a | 27.5 | MTL | 1.273 | 1.273 | 0 | 7 | isolation basin (index point) | Gyttja, mud, clay, or silt preserve the transition between fresh-water and marine/brackish sediments, supported by diatoms, macrofossils, or pollen assemblages | MLWS - MHWS | 27.5004 | 1.2883 | 1.2883 | nd | 1.2979 | 1.2979 | nd | 0 | 0 | 0
T-1852 | Stabell 1980 | 2 | Telemark; Bog north of oisang | 58.77 | 9.27 | 1 | 4340 | 180 | 5005.375 | 559.625 | 594.375 | negative | 2.75 | n/a | n/a | 18.5 | MTL | 1.2203 | 1.2203 | 0 | 7 | isolation basin (index point) | Gyttja, mud, clay, or silt preserve the transition between fresh-water and marine/brackish sediments, supported by diatoms, macrofossils, or pollen assemblages | MLWS - MHWS | 18.5005 | 1.2365 | 1.2365 | nd | 1.2376 | 1.2376 | nd | 0 | 0 | 0
T-1851 | Stabell 1980 | 2 | Telemark; Baero | 58.87 | 9.45 | 1 | 3070 | 170 | 3227 | 467 | 457 | negative | 3.38 | n/a | n/a | 14.9 | MTL | 1.2005 | 1.2005 | 0 | 7 | isolation basin (index point) | Gyttja, mud, clay, or silt preserve the transition between fresh-water and marine/brackish sediments, supported by diatoms, macrofossils, or pollen assemblages | MLWS - MHWS | 14.9003 | 1.2168 | 1.2168 | nd | 1.2178 | 1.2178 | nd | 0 | 0 | 0
T-2414 | Stabell 1980 | 2 | Telemark; Nygardskjenna | 58.78 | 9.35 | 1 | 3830 | 280 | 4213.1667 | 824.8333 | 763.1667 | negative | 2.24 | n/a | n/a | 15 | MTL | 1.201 | 1.201 | 0 | 7 | isolation basin (index point) | Gyttja, mud, clay, or silt preserve the transition between fresh-water and marine/brackish sediments, supported by diatoms, macrofossils, or pollen assemblages | MLWS - MHWS | 15.0004 | 1.2175 | 1.2175 | nd | 1.2216 | 1.2216 | nd | 0 | 0 | 0
T-1963 | Stabell 1980 | 2 | Telemark; Karlstadkjenna | 58.87 | 9.38 | 1 | 2750 | 240 | 2938 | 544 | 780 | negative | 4.67 | n/a | n/a | 10.5 | MTL | 1.1773 | 1.1773 | 0 | 7 | isolation basin (index point) | Gyttja, mud, clay, or silt preserve the transition between fresh-water and marine/brackish sediments, supported by diatoms, macrofossils, or pollen assemblages | MLWS - MHWS | 10.5004 | 1.1938 | 1.1938 | nd | 1.1949 | 1.1949 | nd | 0 | 0 | 0
T-1850 | Stabell 1980 | 2 | Telemark; Svartkjenn | 58.83 | 9.28 | 1 | 2630 | 180 | 2651.8333 | 668.1667 | 494.8333 | negative | 3.65 | n/a | n/a | 8.4 | MTL | 1.1269 | 1.1269 | 0 | 7 | isolation basin (index point) | Gyttja, mud, clay, or silt preserve the transition between fresh-water and marine/brackish sediments, supported by diatoms, macrofossils, or pollen assemblages | MLWS - MHWS | 8.4005 | 1.1442 | 1.1442 | nd | 1.1453 | 1.1453 | nd | 0 | 0 | 0
T-1732 | Stabell 1980 | 2 | Telemark; Stamland | 59.08 | 9.75 | 1 | 8000 | 270 | 8999.8333 | 535.1667 | 782.8333 | negative | 5.94 | n/a | n/a | 47 | MTL | 1.4003 | 1.4003 | 0 | 7 | isolation basin (index point) | Gyttja, mud, clay, or silt preserve the transition between fresh-water and marine/brackish sediments, supported by diatoms, macrofossils, or pollen assemblages | MLWS - MHWS | 47.0005 | 1.4143 | 1.4143 | nd | 1.4606 | 1.4606 | nd | 0 | 0 | 0
T-1849 | Stabell 1980 | 2 | Telemark; Halvarp | 59.07 | 9.8 | 1 | 5900 | 240 | 6717.8333 | 693.1667 | 518.8333 | negative | 3.91 | n/a | n/a | 31.9 | MTL | 1.3003 | 1.3003 | 0 | 7 | isolation basin (index point) | Gyttja, mud, clay, or silt preserve the transition between fresh-water and marine/brackish sediments, supported by diatoms, macrofossils, or pollen assemblages | MLWS - MHWS | 31.9004 | 1.3153 | 1.3153 | nd | 1.3249 | 1.3249 | nd | 0 | 0 | 0
T-1740 | Stabell 1980 | 2 | Telemark; Storemyr | 59.18 | 9.67 | 1 | 3750 | 150 | 4108.5 | 676.5 | 517.5 | negative | 3.75 | n/a | n/a | 19.5 | MTL | 1.226 | 1.226 | 0 | 7 | isolation basin (index point) | Gyttja, mud, clay, or silt preserve the transition between fresh-water and marine/brackish sediments, supported by diatoms, macrofossils, or pollen assemblages | MLWS - MHWS | 19.5005 | 1.242 | 1.242 | nd | 1.246 | 1.246 | nd | 0 | 0 | 0
T-2121 | Stabell 1980 | 2 | Telemark; Vallemyr | 59.12 | 9.68 | 1 | 2360 | 110 | 2415.8 | 335.2 | 408.8 | negative | 2.57 | n/a | n/a | 7.2 | MTL | 1.1269 | 1.1269 | 0 | 7 | isolation basin (index point) | Gyttja, mud, clay, or silt preserve the transition between fresh-water and marine/brackish sediments, supported by diatoms, macrofossils, or pollen assemblages | MLWS - MHWS | 7.2005 | 1.1443 | 1.1443 | nd | 1.1449 | 1.1449 | nd | 0 | 0 | 0
Lu-1580a | Hakannson 1980 | 2 | Sotra; storavatn | 60.2367 | 5.18 | 1 | 7330 | 75 | 8108 | 272 | 172 | positive | n/a | n/a | n/a | 13 | MTL | 1.1905 | 1.1905 | 0 | 7 | isolation basin (index point) | Gyttja, mud, clay, or silt preserve the transition between fresh-water and marine/brackish sediments, supported by diatoms, macrofossils, or pollen assemblages | MLWS - MHWS | 13.0238 | 1.3359 | 1.3359 | nd | 1.3622 | 1.3622 | nd | 0 | 0 | 0
Lu-1581a | Hakannson 1980 (as in Lohne et al 2007) | 2 | Sotra; storavatn | 60.2367 | 5.18 | 1 | 9420 | 85 | 10811.75 | 324.25 | 520.75 | negative | n/a | n/a | n/a | 13 | MTL | 1.1905 | 1.1905 | 0 | 7 | isolation basin (index point) | Gyttja, mud, clay, or silt preserve the transition between fresh-water and marine/brackish sediments, supported by diatoms, macrofossils, or pollen assemblages | MLWS - MHWS | 13.0238 | 1.3359 | 1.3359 | nd | 1.3622 | 1.3622 | nd | 0 | 0 | 0
Lu-1582a | Hakansson (1980) | 2 | Sotra; Austretjonn | 60.2417 | 5.17 | 1 | 2860 | 110 | 3068 | 307 | 340 | negative | n/a | n/a | n/a | 5.7 | MTL | 1.1269 | 1.1269 | 0 | 7 | isolation basin (index point) | Gyttja, mud, clay, or silt preserve the transition between fresh-water and marine/brackish sediments, supported by diatoms, macrofossils, or pollen assemblages | MLWS - MHWS | 5.7238 | 1.2797 | 1.2797 | nd | 1.2824 | 1.2824 | nd | 0 | 0 | 0
Lu-1583a | Hakansson (1980) | 2 | Sotra; Vestretjonn | 60.24 | 5.17 | 1 | 3600 | 110 | 3872 | 512 | 379 | negative | n/a | n/a | n/a | 7.3 | MTL | 1.1269 | 1.1269 | 0 | 7 | isolation basin (index point) | Gyttja, mud, clay, or silt preserve the transition between fresh-water and marine/brackish sediments, supported by diatoms, macrofossils, or pollen assemblages | MLWS - MHWS | 7.3238 | 1.2796 | 1.2796 | nd | 1.2843 | 1.2843 | nd | 0 | 0 | 0
T-2884a | Stabell & Krzywinski (1979) | 2 | Sotra; Skittjonn | 60.24 | 5.03 | 1 | 4410 | 100 | 5136 | 325 | 518 | negative | n/a | n/a | n/a | 8.5 | MTL | 1.1269 | 1.1269 | 0 | 7 | isolation basin (index point) | Gyttja, mud, clay, or silt preserve the transition between fresh-water and marine/brackish sediments, supported by diatoms, macrofossils, or pollen assemblages | MLWS - MHWS | 8.5174 | 1.2737 | 1.2737 | nd | 1.2819 | 1.2819 | nd | 0 | 0 | 0
T-2886a | Stabell & Krzywinski 1979 (as in Lohne et al 2007) | 2 | Sotra; Skittjonn | 60.24 | 5.03 | 1 | 9190 | 140 | 10370.5 | 696.5 | 584.5 | negative | n/a | n/a | n/a | 8.5 | MTL | 1.1269 | 1.1269 | 0 | 7 | isolation basin (index point) | Gyttja, mud, clay, or silt preserve the transition between fresh-water and marine/brackish sediments, supported by diatoms, macrofossils, or pollen assemblages | MLWS - MHWS | 8.5174 | 1.2737 | 1.2737 | nd | 1.2819 | 1.2819 | nd | 0 | 0 | 0
T-1529 | Sorenson 1979 (as in Nydal et al. 1985) | 2 | Akershus; oslofjord | 59.7 | 10.6333 | 1 | 3440 | 110 | 3741.5 | 395.5 | 371.5 | negative | 3.4 | n/a | n/a | 24 | MTL | 1.2521 | 1.2521 | 0 | 7 | isolation basin (index point) | Gyttja, mud, clay, or silt preserve the transition between fresh-water and marine/brackish sediments, supported by diatoms, macrofossils, or pollen assemblages | MLWS - MHWS | 24.0038 | 1.2704 | 1.2704 | nd | 1.2822 | 1.2822 | nd | 0 | 0 | 0
T-1624I | Sorenson 1979 (as in Nydal et al. 1985) | 2 | Akershus; verpen lake | 59.7 | 10.6333 | 1 | 6490 | 360 | 7375.3333 | 646.6667 | 875.3333 | negative | 2.3 | n/a | n/a | 50 | MTL | 1.258 | 1.258 | 0 | 7 | isolation basin (index point) | Gyttja, mud, clay, or silt preserve the transition between fresh-water and marine/brackish sediments, supported by diatoms, macrofossils, or pollen assemblages | MLWS - MHWS | 50.0038 | 1.2762 | 1.2762 | nd | 1.288 | 1.288 | nd | 0 | 0 | 0
T-1624II | Sorenson 1979 (as in Nydal et al. 1985) | 2 | Akershus; verpen lake | 59.7 | 10.6333 | 1 | 6190 | 240 | 7077.5 | 483.5 | 575.5 | negative | 2.3 | n/a | n/a | 50 | MTL | 1.258 | 1.258 | 0 | 7 | isolation basin (index point) | Gyttja, mud, clay, or silt preserve the transition between fresh-water and marine/brackish sediments, supported by diatoms, macrofossils, or pollen assemblages | MLWS - MHWS | 50.0038 | 1.2762 | 1.2762 | nd | 1.288 | 1.288 | nd | 0 | 0 | 0
T-1838 | Sorenson 1979 (as in Nydal et al. 1985) | 2 | Akershus; verpen lake | 59.6667 | 10.55 | 1 | 5580 | 140 | 6305.75 | 437.25 | 359.75 | negative | 5.225 | n/a | n/a | 42 | MTL | 1.3662 | 1.3662 | 0 | 7 | isolation basin (index point) | Gyttja, mud, clay, or silt preserve the transition between fresh-water and marine/brackish sediments, supported by diatoms, macrofossils, or pollen assemblages | MLWS - MHWS | 42.0039 | 1.3829 | 1.3829 | nd | 1.3919 | 1.3919 | nd | 0 | 0 | 0
T-604 | Sorenson 1979 (as in Nydal et al. 1985) | 2 | Akershus; As gultveldt | 59.65 | 10.7167 | 1 | 8100 | 120 | 9012.6667 | 391.3333 | 375.6667 | negative | 1.2 | n/a | n/a | 70 | MTL | 1.32 | 1.32 | 0 | 7 | isolation basin (index point) | Gyttja, mud, clay, or silt preserve the transition between fresh-water and marine/brackish sediments, supported by diatoms, macrofossils, or pollen assemblages | MLWS - MHWS | 70.0037 | 1.3383 | 1.3383 | nd | 1.4012 | 1.4012 | nd | 0 | 0 | 0
T-1837 | Sorenson 1979 (as in Nydal et al. 1985) | 2 | Akershus; As gultveldt | 59.65 | 10.7167 | 1 | 8760 | 290 | 9969.25 | 609.75 | 943.25 | negative | 1.4 | n/a | n/a | 70 | MTL | 1.32 | 1.32 | -1 | 7 | isolation basin (marine limiting point) | isolation basin sediments containing in-situ marine shells, foraminiferal assemblages, marine diatoms, or identifiable marine geochemical signals in clastic or organic sediment | <MTL | 70 | 1.3254 | 1.3254 | nd | 1.3888 | 1.3888 | nd | 0 | 0 | 0
T-1528 | Sorenson 1979 (as in Nydal et al. 1985) | 2 | Akershus; Kirkenrudtjernet | 59.7167 | 10.7667 | 1 | 9170 | 310 | 10113 | 1080 | 570 | negative | 7.45 | n/a | n/a | 120 | MTL | 1.4933 | 1.4933 | 0 | 7 | isolation basin (index point) | Gyttja, mud, clay, or silt preserve the transition between fresh-water and marine/brackish sediments, supported by diatoms, macrofossils, or pollen assemblages | MLWS - MHWS | 120.0037 | 1.5091 | 1.5091 | nd | 1.5502 | 1.5502 | nd | 0 | 0 | 0
T-2749 | Sorenson 1979 (as in Nydal et al. 1985) | 2 | Akershus; frogn haoya | 59.6833 | 10.6 | 1 | 9590 | 70 | 10968.125 | 207.875 | 252.125 | negative | 2 | n/a | n/a | 135 | MTL | 1.5494 | 1.5494 | 0 | 5 | sedimentary indicator: peat bog | sediments sampled from peat bog, sea shore mire, or raised beach directly relatable to sea level | MLWS - MHWS | 135.0038 | 1.5642 | 1.5642 | nd | 1.6041 | 1.6041 | nd | 0 | 0 | 0
T-1527 | Sorenson 1979 (as in Nydal et al. 1985) | 2 | Akershus; krakstad grytland | 59.6833 | 10.85 | 1 | 9290 | 130 | 9663 | 465 | 320 | negative | 1.5 | n/a | n/a | 140 | MTL | 1.5569 | 1.5569 | 0 | 9 | raised beach | Sand, gravel, and/or boulder deposits within beach facies. Macrofossil assemblages populated with shells from Mytilus edulis, Hiatella arctica, and other intertidal mollusc species | MLLW - HAT + 3 | 136.9646 | 3.5469 | 3.5469 | nd | 3.5646 | 3.5646 | nd | 0 | 0 | 0
T-607 | Sorenson 1979 (as in Nydal et al. 1985) | 2 | Akershus; nordbyhogda | 59.7167 | 10.7667 | 1 | 9530 | 180 | 10008.5 | 503.5 | 519.5 | negative | 4 | n/a | n/a | 150 | MTL | 1.5952 | 1.5952 | 0 | 9 | raised beach | Sand, gravel, and/or boulder deposits within beach facies. Macrofossil assemblages populated with shells from Mytilus edulis, Hiatella arctica, and other intertidal mollusc species | MLLW - HAT + 3 | 146.9646 | 3.5636 | 3.5636 | nd | 3.5813 | 3.5813 | nd | 0 | 0 | 0
T-1747 | Sorenson 1979 (as in Nydal et al. 1985) | 2 | Akershus; Ski haugland | 59.7333 | 10.8167 | 1 | 9440 | 140 | 9885.5 | 387.5 | 418.5 | negative | 0.2 | n/a | n/a | 162 | MTL | 1.6421 | 1.6421 | 0 | 9 | raised beach | Sand, gravel, and/or boulder deposits within beach facies. Macrofossil assemblages populated with shells from Mytilus edulis, Hiatella arctica, and other intertidal mollusc species | MLLW - HAT + 3 | 158.9646 | 3.5849 | 3.5849 | nd | 3.6024 | 3.6024 | nd | 0 | 0 | 0
T-1727 | Sorenson 1979 (as in Nydal et al. 1985) | 2 | Akershus; enebakk Myren | 59.75 | 11 | 1 | 10570 | 250 | 11453 | 871 | 797 | negative | 4 | n/a | n/a | 167 | MTL | 1.674 | 1.674 | -1 | 8 | marine or glaciomarine terrace | Shallow to deep subtidal facies bearing intertidal macro-fossil assemblages | <MTL | 167 | 1.6781 | 1.6781 | nd | 2.0526 | 2.0526 | nd | 0 | 0 | 0
T-1623 | Sorenson 1979 (as in Nydal et al. 1985) | 2 | Akershus; langskaudtjern enebakk | 59.7667 | 10.9833 | 1 | 10490 | 190 | 12311.75 | 519.25 | 898.75 | negative | 14.5 | n/a | n/a | 192 | MTL | 1.7753 | 1.7753 | -1 | 5 | sediment core of marine or glaciomarine origin | Marine or glaciomarine sediments containing in-situ marine shells, foraminiferal assemblages, marine diatoms, or identifiable marine geochemical signals in clastic sediment. | <MTL | 192 | 1.7789 | 1.7789 | nd | 2.1358 | 2.1358 | nd | 0 | 0 | 0
T-1726 | Sorenson 1979 (as in Nydal et al. 1985) | 2 | Akershus; kollasen ski | 59.75 | 10.95 | 1 | 9520 | 150 | 10886 | 355 | 588 | negative | 4.75 | n/a | n/a | 195 | MTL | 1.7876 | 1.7876 | 0 | 7 | isolation basin (index point) | Gyttja, mud, clay, or silt preserve the transition between fresh-water and marine/brackish sediments, supported by diatoms, macrofossils, or pollen assemblages | MLWS - MHWS | 195.0037 | 1.801 | 1.801 | nd | 2.1542 | 2.1542 | nd | 0 | 0 | 0
T-89B | Henningsmoen 1978 | 2 | Vestfold; Tjolling Holtantjern | 59.2833 | 10.4667 | 1 | 2400 | 150 | 2558.9 | 293.1 | 564.9 | negative | 3.08 | nd | nd | 11.5 | MTL | 1.1825 | 1.1825 | 0 | 7 | isolation basin (index point) | Gyttja, mud, clay, or silt preserve the transition between fresh-water and marine/brackish sediments, supported by diatoms, macrofossils, or pollen assemblages | MLWS - MHWS | 11.5031 | 1.2033 | 1.2033 | nd | 1.2078 | 1.2078 | nd | 0 | 0 | 0
Lu-1353a | Stabell & Krzywinski 1978 (as in Lohne et al 2007) | 2 | Sotra; Lommatjonn | 60.2483 | 5.0367 | 1 | 9290 | 95 | 10376.8333 | 691.1667 | 183.8333 | negative | n/a | n/a | n/a | 11.4 | MTL | 1.182 | 1.182 | 0 | 7 | isolation basin (index point) | Gyttja, mud, clay, or silt preserve the transition between fresh-water and marine/brackish sediments, supported by diatoms, macrofossils, or pollen assemblages | MLWS - MHWS | 11.4174 | 1.3225 | 1.3225 | nd | 1.3303 | 1.3303 | nd | 0 | 0 | 0
Lu-1498a | Stabell & Krzywinski 1978 (as in Lohne et al 2007) | 2 | Sotra; Einerhaugtjonn | 60.3533 | 4.99 | 1 | 9460 | 90 | 10893.625 | 285.375 | 584.625 | negative | n/a | n/a | n/a | 9.2 | MTL | 1.1269 | 1.1269 | 0 | 7 | isolation basin (index point) | Gyttja, mud, clay, or silt preserve the transition between fresh-water and marine/brackish sediments, supported by diatoms, macrofossils, or pollen assemblages | MLWS - MHWS | 9.2211 | 1.3142 | 1.3142 | nd | 1.3423 | 1.3423 | nd | 0 | 0 | 0
Lu-1357a | Stabell & Krzywinski 1978 (as in Lohne et al 2007) | 2 | Sotra; klokkarvatnet | 60.2483 | 5.03 | 1 | 9150 | 100 | 10400.75 | 296.25 | 498.75 | negative | n/a | n/a | n/a | 6.9 | MTL | 1.1269 | 1.1269 | 0 | 7 | isolation basin (index point) | Gyttja, mud, clay, or silt preserve the transition between fresh-water and marine/brackish sediments, supported by diatoms, macrofossils, or pollen assemblages | MLWS - MHWS | 6.9174 | 1.2738 | 1.2738 | nd | 1.282 | 1.282 | nd | 0 | 0 | 0
Lu-1361a | Stabell & Krzywinski 1978 (as in Lohne et al 2007) | 2 | Sotra; Kaldavatn | 60.2633 | 4.98 | 1 | 9340 | 180 | 10398.3333 | 805.6667 | 432.3333 | negative | n/a | n/a | n/a | 7.6 | MTL | 1.1269 | 1.1269 | 0 | 7 | isolation basin (index point) | Gyttja, mud, clay, or silt preserve the transition between fresh-water and marine/brackish sediments, supported by diatoms, macrofossils, or pollen assemblages | MLWS - MHWS | 7.6174 | 1.2774 | 1.2774 | nd | 1.2863 | 1.2863 | nd | 0 | 0 | 0
Lu-1360a | Stabell & Krzywinski 1978 (as in Lohne et al 2007) | 2 | Sotra; Kaldavatn | 60.2633 | 4.98 | 1 | 8060 | 170 | 8904.3333 | 548.6667 | 439.3333 | positive | n/a | n/a | n/a | 7.6 | MTL | 1.1269 | 1.1269 | 0 | 7 | isolation basin (index point) | Gyttja, mud, clay, or silt preserve the transition between fresh-water and marine/brackish sediments, supported by diatoms, macrofossils, or pollen assemblages | MLWS - MHWS | 7.6174 | 1.2774 | 1.2774 | nd | 1.2863 | 1.2863 | nd | 0 | 0 | 0
T-2887a | Stabell & Krzywinski 1979 (as in Lohne et al 2007) | 2 | Sotra; Skittjonn | 60.24 | 5.03 | 1 | 7950 | 220 | 8799 | 649 | 452 | positive | n/a | n/a | n/a | 8.5 | MTL | 1.1269 | 1.1269 | 0 | 7 | isolation basin (index point) | Gyttja, mud, clay, or silt preserve the transition between fresh-water and marine/brackish sediments, supported by diatoms, macrofossils, or pollen assemblages | MLWS - MHWS | 8.5174 | 1.2737 | 1.2737 | nd | 1.2819 | 1.2819 | nd | 0 | 0 | 0
Lu-1553a | Stabell & Krzywinski 1978 (as in Lohne et al 2007) | 2 | Sotra; Torkevikstjonn | 60.3883 | 4.98 | 1 | 6050 | 140 | 6931.1667 | 374.8333 | 437.1667 | negative | n/a | n/a | n/a | 11.8 | MTL | 1.1841 | 1.1841 | 0 | 7 | isolation basin (index point) | Gyttja, mud, clay, or silt preserve the transition between fresh-water and marine/brackish sediments, supported by diatoms, macrofossils, or pollen assemblages | MLWS - MHWS | 11.8222 | 1.376 | 1.376 | nd | 1.3806 | 1.3806 | nd | 0 | 0 | 0
Lu-1496a | Stabell & Krzywinski 1978 (as in Lohne et al 2007) | 2 | Sotra; Einerhaugtjonn | 60.3533 | 4.99 | 1 | 4880 | 130 | 5574.75 | 421.25 | 502.75 | negative | n/a | n/a | n/a | 9.2 | MTL | 1.1269 | 1.1269 | 0 | 7 | isolation basin (index point) | Gyttja, mud, clay, or silt preserve the transition between fresh-water and marine/brackish sediments, supported by diatoms, macrofossils, or pollen assemblages | MLWS - MHWS | 9.2211 | 1.3142 | 1.3142 | nd | 1.3423 | 1.3423 | nd | 0 | 0 | 0
Lu-1358a | Stabell & Krzywinski 1978 (as in Lohne et al 2007) | 2 | Sotra; Midtjonn | 60.2433 | 5 | 1 | 4260 | 120 | 4784 | 507 | 361 | negative | n/a | n/a | n/a | 7.9 | MTL | 1.1269 | 1.1269 | 0 | 7 | isolation basin (index point) | Gyttja, mud, clay, or silt preserve the transition between fresh-water and marine/brackish sediments, supported by diatoms, macrofossils, or pollen assemblages | MLWS - MHWS | 7.9173 | 1.2753 | 1.2753 | nd | 1.2785 | 1.2785 | nd | 0 | 0 | 0
Lu-1359a | Stabell & Krzywinski 1978 (as in Lohne et al 2007) | 2 | Sotra; Kaldavatn | 60.2633 | 4.98 | 1 | 4340 | 120 | 5130.625 | 309.375 | 683.625 | negative | n/a | n/a | n/a | 7.6 | MTL | 1.1269 | 1.1269 | 0 | 7 | isolation basin (index point) | Gyttja, mud, clay, or silt preserve the transition between fresh-water and marine/brackish sediments, supported by diatoms, macrofossils, or pollen assemblages | MLWS - MHWS | 7.6174 | 1.2774 | 1.2774 | nd | 1.2863 | 1.2863 | nd | 0 | 0 | 0
Lu-1356a | Stabell & Krzywinski 1978 (as in Lohne et al 2007) | 2 | Sotra; Klokkarvatnet | 60.2483 | 5.03 | 1 | 3990 | 120 | 4519.5 | 329.5 | 529.5 | negative | n/a | n/a | n/a | 6.9 | MTL | 1.1269 | 1.1269 | 0 | 7 | isolation basin (index point) | Gyttja, mud, clay, or silt preserve the transition between fresh-water and marine/brackish sediments, supported by diatoms, macrofossils, or pollen assemblages | MLWS - MHWS | 6.9174 | 1.2738 | 1.2738 | nd | 1.282 | 1.282 | nd | 0 | 0 | 0
Lu-1495a | Stabell & Krzywinski 1978 (as in Lohne et al 2007) | 2 | Sotra; Bakketjonn | 60.3783 | 4.98 | 1 | 2790 | 110 | 2884.5 | 463.5 | 385.5 | negative | n/a | n/a | n/a | 5.3 | MTL | 1.1269 | 1.1269 | 0 | 7 | isolation basin (index point) | Gyttja, mud, clay, or silt preserve the transition between fresh-water and marine/brackish sediments, supported by diatoms, macrofossils, or pollen assemblages | MLWS - MHWS | 5.3221 | 1.3262 | 1.3262 | nd | 1.3331 | 1.3331 | nd | 0 | 0 | 0
Lu-1528a | Stabell & Krzywinski 1978 (as in Lohne et al 2007) | 2 | Sotra; Skrubbisvatn | 60.2617 | 4.97 | 1 | 2490 | 110 | 2539 | 337 | 387 | negative | n/a | n/a | n/a | 3.5 | MTL | 1.1269 | 1.1269 | 0 | 7 | isolation basin (index point) | Gyttja, mud, clay, or silt preserve the transition between fresh-water and marine/brackish sediments, supported by diatoms, macrofossils, or pollen assemblages | MLWS - MHWS | 3.5174 | 1.278 | 1.278 | nd | 1.2796 | 1.2796 | nd | 0 | 0 | 0
Lu-1527a | Stabell & Krzywinski 1978 (as in Lohne et al 2007) | 2 | Sotra; Angelveitvatnet | 60.4067 | 4.99 | 1 | 2240 | 110 | 2151 | 555 | 262 | negative | n/a | n/a | n/a | 3.6 | MTL | 1.1269 | 1.1269 | 0 | 7 | isolation basin (index point) | Gyttja, mud, clay, or silt preserve the transition between fresh-water and marine/brackish sediments, supported by diatoms, macrofossils, or pollen assemblages | MLWS - MHWS | 3.6231 | 1.3361 | 1.3361 | nd | 1.3437 | 1.3437 | nd | 0 | 0 | 0
T-663 | Anundsen 1978 | 2 | Haugsund; Rygjaheim | 59.4842 | 5.73 | 1 | 9900 | 220 | 11607.8333 | 840.1667 | 1005.8333 | negative | 3.9 | nd | nd | 54 | MTL | 1.2701 | 1.2701 | 0 | 7 | isolation basin (index point) | Gyttja, mud, clay, or silt preserve the transition between fresh-water and marine/brackish sediments, supported by diatoms, macrofossils, or pollen assemblages | MLWS - MHWS | 54.0298 | 1.3498 | 1.3498 | nd | 1.9545 | 1.9545 | nd | 0 | 0 | 0
T-996 | Anundsen 1978 | 2 | Haugsund; Rygjaheim | 59.4842 | 5.73 | 1 | 8040 | 290 | 8894.1667 | 657.8333 | 701.1667 | negative | 3.8 | nd | nd | 54 | MTL | 1.2687 | 1.2687 | 1 | 7 | isolation basin (terrestrial limiting point) | Lacustrine gyttja that fails the requirements for index point classification and contains freshwater shell and diatom assemblages | >MHWS | 53.5865 | 1.2736 | 1.2736 | nd | 1.9027 | 1.9027 | nd | 0 | 0 | 0
T-995 | Anundsen 1978 | 2 | Haugsund; Rygjaheim | 59.4842 | 5.73 | 1 | 10220 | 160 | 12112.0833 | 488.9167 | 835.0833 | negative | 3.8 | nd | nd | 54 | MTL | 1.27 | 1.27 | -1 | 7 | isolation basin (marine limiting point) | isolation basin sediments containing in-situ marine shells, foraminiferal assemblages, marine diatoms, or identifiable marine geochemical signals in clastic or organic sediment | <MTL | 54 | 1.2748 | 1.2748 | nd | 1.9035 | 1.9035 | nd | 0 | 0 | 0
T-993 | Gulliksen et al. 1978 (also in Anundsen 1978 and Anundsen and Fjeldsjaar 1983) | 2 | Rogaland; tysvaer yrkje | 59.3921 | 5.65 | 1 | 11530 | 140 | 13483.25 | 267.75 | 371.25 | positive | 7.4 | nd | nd | 38 | MTL | 1.3371 | 1.3371 | 1 | 7 | isolation basin (terrestrial limiting point) | Lacustrine gyttja that fails the requirements for index point classification and contains freshwater shell and diatom assemblages | >MHWS | 37.6204 | 1.3412 | 1.3412 | nd | 1.9241 | 1.9241 | nd | 0 | 0 | 0
T-1040 | Gulliksen et al. 1978 (also in Anundsen 1978) | 2 | Rogaland; tysvaer yrkje | 59.3921 | 5.65 | 1 | 10540 | 170 | 12354 | 485 | 605 | positive | 7.3 | nd | nd | 38 | MTL | 1.3397 | 1.3397 | 0 | 7 | isolation basin (index point) | Gyttja, mud, clay, or silt preserve the transition between fresh-water and marine/brackish sediments, supported by diatoms, macrofossils, or pollen assemblages | MLWS - MHWS | 38.0223 | 1.4027 | 1.4027 | nd | 1.9674 | 1.9674 | nd | 0 | 0 | 0
T-994 | Gulliksen et al. 1978 (also in Anundsen 1978) | 2 | Rogaland; tysvaer yrkje | 59.3921 | 5.65 | 1 | 9580 | 120 | 10940.8333 | 324.1667 | 508.8333 | negative | 6.69 | nd | nd | 38 | MTL | 1.3371 | 1.3371 | 1 | 7 | isolation basin (terrestrial limiting point) | Lacustrine gyttja that fails the requirements for index point classification and contains freshwater shell and diatom assemblages | >MHWS | 37.6204 | 1.3412 | 1.3412 | nd | 1.9241 | 1.9241 | nd | 0 | 0 | 0
T-1888 | Vorren 1978 | 2 | Andoya; Endlevatn | 69.2332 | 16.0598 | 1 | 10510 | 510 | 12290 | 1106 | 1544 | negative | 6.5 | 5.5 | nd | 35 | MTL | 1.3138 | 1.3138 | 1 | 7 | isolation basin (terrestrial limiting point) | Lacustrine gyttja that fails the requirements for index point classification and contains freshwater shell and diatom assemblages | >MHWS | 34.0357 | 1.3547 | 1.3547 | nd | 1.6629 | 1.6629 | nd | 0 | 0 | 0
T-1887 | Vorren 1978 | 2 | Andoya; Endlevatn | 69.2332 | 16.0598 | 1 | 12920 | 110 | 15445.5 | 432.5 | 428.5 | negative | 7.5 | 4.5 | nd | 35 | MTL | 1.3138 | 1.3138 | 1 | 7 | isolation basin (terrestrial limiting point) | Lacustrine gyttja that fails the requirements for index point classification and contains freshwater shell and diatom assemblages | >MHWS | 34.0357 | 1.3547 | 1.3547 | nd | 1.6629 | 1.6629 | nd | 0 | 0 | The facies containing this sample have an increased halophilous diatoms. Following. Bergstrom 1973, the authors argue that the marine limit here is 33.1 m, which would have been 150 m from Endlevatn. We therefore define the indicative range of this SLIP, at 35 m., as MLWS-MHWS + 2 meters.
T-1621 | Gulliksen et al. 1978 | 2 | Rogaland; Tysvaer Borgoy | 59.3333 | 5.6333 | 1 | 12830 | 150 | 15331 | 476 | 672 | negative | 2 | nd | nd | 25 | MTL | 1.258 | 1.258 | -1 | 5 | sediment core of marine or glaciomarine origin | Marine or glaciomarine sediments containing in-situ marine shells, foraminiferal assemblages, marine diatoms, or identifiable marine geochemical signals in clastic sediment. | <MTL | 25 | 1.2621 | 1.2621 | nd | 1.8606 | 1.8606 | nd | 0 | 0 | 0
T-2005 | Gulliksen et al. 1978 | 2 | Rogaland; Tysvaer Borgoy | 59.3333 | 5.6333 | 1 | 4340 | 110 | 4079.5 | 427.5 | 426.5 | negative | 0.7 | nd | nd | 24 | MTL | 1.2499 | 1.2499 | 1 | 5 | sedimentary indicator: peat bog or glaciofluvial sediment | aeolian, alluvial, lacustrine, or peat bog sediment | >MHWS | 23.6329 | 1.2541 | 1.2541 | nd | 1.8552 | 1.8552 | nd | 0 | 0 | 0
T-1883 | Gulliksen et al. 1978 | 2 | Rogaland; Tysvaer hinderavag | 59.3333 | 5.7833 | 1 | 12420 | 100 | 14660.5 | 335.5 | 525.5 | negative | 2 | nd | nd | 20 | MTL | 1.2288 | 1.2288 | -1 | 5 | sediment core of marine or glaciomarine origin | Marine or glaciomarine sediments containing in-situ marine shells, foraminiferal assemblages, marine diatoms, or identifiable marine geochemical signals in clastic sediment. | <MTL | 20 | 1.233 | 1.233 | nd | 1.854 | 1.854 | nd | 0 | 0 | 0
T-1620 | Gulliksen et al. 1978 | 2 | Rogaland; Tysvaer nedstrand | 59.3333 | 5.8667 | 1 | 11630 | 100 | 12803 | 259 | 191 | negative | 1 | nd | nd | 10 | MTL | 1.1747 | 1.1747 | -1 | 5 | sediment core of marine or glaciomarine origin | Marine or glaciomarine sediments containing in-situ marine shells, foraminiferal assemblages, marine diatoms, or identifiable marine geochemical signals in clastic sediment. | <MTL | 10 | 1.179 | 1.179 | nd | 1.8206 | 1.8206 | nd | 0 | 0 | 0
T-1696 | Gulliksen et al. 1978 | 2 | Hordaland; oygarden blomvag cemetary | 60.5333 | 5.55 | 1 | 12980 | 180 | 14149 | 472 | 692 | negative | 3 | nd | nd | 20 | MTL | 2.2405 | 2.2405 | -1 | 5 | sediment core of marine or glaciomarine origin | Marine or glaciomarine sediments containing in-situ marine shells, foraminiferal assemblages, marine diatoms, or identifiable marine geochemical signals in clastic sediment. | <MTL | 20 | 2.2488 | 2.2488 | nd | 2.7814 | 2.7814 | nd | 0 | 0 | 0
T-1882 | Gulliksen et al. 1978 | 2 | Hordaland; oygarden blomvag cemetary | 60.5333 | 5.55 | 1 | 12840 | 90 | 14084 | 376 | 617 | negative | 0.5 | nd | nd | 20 | MTL | 2.2405 | 2.2405 | -1 | 5 | sediment core of marine or glaciomarine origin | Marine or glaciomarine sediments containing in-situ marine shells, foraminiferal assemblages, marine diatoms, or identifiable marine geochemical signals in clastic sediment. | <MTL | 20 | 2.2488 | 2.2488 | nd | 2.7814 | 2.7814 | nd | 0 | 0 | 0
T-1889 | Gulliksen et al. 1978 | 2 | Hordaland; oygarden blomvag cemetary | 60.5333 | 5.55 | 1 | 12550 | 90 | 13644.5 | 724.5 | 510.5 | negative | 0.5 | nd | nd | 20 | MTL | 2.2405 | 2.2405 | -1 | 5 | sediment core of marine or glaciomarine origin | Marine or glaciomarine sediments containing in-situ marine shells, foraminiferal assemblages, marine diatoms, or identifiable marine geochemical signals in clastic sediment. | <MTL | 20 | 2.2488 | 2.2488 | nd | 2.7814 | 2.7814 | nd | 0 | 0 | 0
T-1371 | Gulliksen et al. 1978 | 2 | Hordaland; stord | 59.8955 | 5.5147 | 1 | 10600 | 140 | 11477 | 483 | 374 | nd | 0.5 | 0.5 | nd | 35 | MTL | 2.2405 | 2.2405 | -1 | 5 | sediment core of marine or glaciomarine origin | Marine or glaciomarine sediments containing in-situ marine shells, foraminiferal assemblages, marine diatoms, or identifiable marine geochemical signals in clastic sediment. | <MTL | 35 | 2.2447 | 2.2447 | nd | 2.5844 | 2.5844 | nd | 0 | 0 | 0
T-1491 | Gulliksen et al. 1978 | 2 | Hordaland; arna haukedalsvatnet | 60.3667 | 5.4667 | 1 | 8960 | 220 | 9291 | 663 | 671 | negative | 11.5 | nd | nd | 75 | MTL | 1.3343 | 1.3343 | 1 | 5 | sedimentary indicator: peat bog or glaciofluvial sediment | aeolian, alluvial, lacustrine, or peat bog sediment | >MHWS | 74.3999 | 1.3388 | 1.3388 | nd | 1.3465 | 1.3465 | nd | 0 | 0 | 0
T-1749 | Gulliksen et al. 1978 | 2 | Hordaland; arna haukedalsvatnet | 60.3667 | 5.4667 | 1 | 7430 | 110 | 8269 | 250 | 306 | negative | 10.5 | nd | nd | 75 | MTL | 1.3343 | 1.3343 | 1 | 5 | sedimentary indicator: peat bog or glaciofluvial sediment | aeolian, alluvial, lacustrine, or peat bog sediment | >MHWS | 74.3999 | 1.3388 | 1.3388 | nd | 1.3418 | 1.3418 | nd | 0 | 0 | 0
T-1050 | Gulliksen et al. 1978 | 2 | Sogn. Og fjordane; Kroken | 61.35 | 7.3833 | 1 | 10520 | 450 | 12116.75 | 1196.25 | 1293.75 | negative | 6.03 | nd | nd | 125 | MTL | 1.51 | 1.51 | 1 | 5 | sedimentary indicator: peat bog or glaciofluvial sediment | aeolian, alluvial, lacustrine, or peat bog sediment | >MHWS | 124.5112 | 1.5308 | 1.5308 | nd | 1.607 | 1.607 | nd | 0 | 0 | 0
T-1107 | Gulliksen et al. 1978 | 2 | Sogn. Og fjordane; Kroken | 61.35 | 7.3833 | 1 | 9100 | 200 | 10090 | 970 | 540 | negative | 5.86 | nd | nd | 125 | MTL | 1.51 | 1.51 | 1 | 5 | sedimentary indicator: peat bog or glaciofluvial sediment | aeolian, alluvial, lacustrine, or peat bog sediment | >MHWS | 124.5112 | 1.5308 | 1.5308 | nd | 1.607 | 1.607 | nd | 0 | 0 | 0
T-1130 | Gulliksen et al. 1978 | 2 | Nord-trondelag; Logtunmyr | 63.5667 | 10.7 | 1 | 4030 | 110 | 4663.6667 | 199.3333 | 576.6667 | negative | 1.57 | nd | nd | 27 | MTL | 1.2701 | 1.2701 | 0 | 7 | isolation basin (index point) | Gyttja, mud, clay, or silt preserve the transition between fresh-water and marine/brackish sediments, supported by diatoms, macrofossils, or pollen assemblages | MLWS - MHWS | 27.0095 | 1.4009 | 1.4009 | nd | 1.4956 | 1.4956 | nd | 0 | 0 | 0
T-1133 | Gulliksen et al. 1978 | 2 | Nord-trondelag; Lianvatn | 63.6 | 10.7667 | 1 | 5950 | 100 | 6781 | 378 | 329 | negative | 10.45 | nd | nd | 43 | MTL | 1.373 | 1.373 | 0 | 7 | isolation basin (index point) | Gyttja, mud, clay, or silt preserve the transition between fresh-water and marine/brackish sediments, supported by diatoms, macrofossils, or pollen assemblages | MLWS - MHWS | 43.0132 | 1.4973 | 1.4973 | nd | 1.6304 | 1.6304 | nd | 0 | 0 | 0
T-1177 | Gulliksen et al. 1978 | 2 | Nord-trondelag; Asklundvatn | 63.5833 | 10.7167 | 1 | 6550 | 120 | 7459 | 251 | 384 | negative | 8.8 | nd | nd | 88.5 | MTL | 1.3796 | 1.3796 | 1 | 7 | isolation basin (terrestrial limiting point) | Lacustrine gyttja that fails the requirements for index point classification and contains freshwater shell and diatom assemblages | >MHWS | 87.9599 | 1.3967 | 1.3967 | nd | 1.6418 | 1.6418 | nd | 0 | 0 | 0
T-1134 | Gulliksen et al. 1978 | 2 | Nord-trondelag; Asklundvatn | 63.5833 | 10.7167 | 1 | 8640 | 230 | 9688 | 560 | 664 | negative | 9.15 | nd | nd | 88.5 | MTL | 1.3815 | 1.3815 | 0 | 7 | isolation basin (index point) | Gyttja, mud, clay, or silt preserve the transition between fresh-water and marine/brackish sediments, supported by diatoms, macrofossils, or pollen assemblages | MLWS - MHWS | 88.5108 | 1.5031 | 1.5031 | nd | 1.7332 | 1.7332 | nd | 0 | 0 | 0
T-1139 | Gulliksen et al. 1978 | 2 | Nord-trondelag; Brekkmyr | 63.6 | 10.7833 | 1 | 7060 | 130 | 7818.75 | 365.25 | 235.75 | negative | 5.8 | nd | nd | 168 | MTL | 1.6758 | 1.6758 | 1 | 7 | isolation basin (terrestrial limiting point) | Lacustrine gyttja that fails the requirements for index point classification and contains freshwater shell and diatom assemblages | >MHWS | 167.4644 | 1.6928 | 1.6928 | nd | 1.9021 | 1.9021 | nd | 0 | 0 | 0
T-1138 | Gulliksen et al. 1978 | 2 | Nord-trondelag; Brekkmyr | 63.6 | 10.7833 | 1 | 8770 | 200 | 9805 | 674 | 498 | negative | 9.1 | nd | nd | 168 | MTL | 1.6758 | 1.6758 | 1 | 7 | isolation basin (terrestrial limiting point) | Lacustrine gyttja that fails the requirements for index point classification and contains freshwater shell and diatom assemblages | >MHWS | 167.4644 | 1.6928 | 1.6928 | nd | 1.9021 | 1.9021 | nd | 0 | 0 | 0
T-1881 | Gulliksen et al. 1978 | 2 | Troms; Strofjord nedrevatn | 69.3667 | 20.3 | 1 | 9290 | 200 | 10444.3333 | 731.6667 | 520.3333 | negative | nd | nd | nd | 85 | MTL | 1.3639 | 1.3639 | 1 | 7 | isolation basin (terrestrial limiting point) | Lacustrine gyttja that fails the requirements for index point classification and contains freshwater shell and diatom assemblages | >MHWS | 83.3422 | 1.3735 | 1.3735 | nd | 1.4761 | 1.4761 | nd | 0 | 0 | 0
T-2238 | Helskog 1978 (also in Moller 1987) | 2 | Varangerfjord; Advik | 70.0058 | 29.1949 | 1 | 3620 | 190 | 3197 | 484 | 470 | negative | nd | nd | nd | 13.5 | MTL | 1.1836 | 1.1836 | 1 | 4 | archeological site: cultural or burial | Dated material from archaeological settlements not directly linked to sea level | >HAT | 11.7257 | 1.1884 | 1.1884 | nd | 1.224 | 1.224 | nd | 0 | 0 | 0
T-2056 | Helskog 1978 (also in Moller 1987) | 2 | Varangerfjord; Advik | 70.0058 | 29.1949 | 1 | 3730 | 90 | 4140.5 | 261.5 | 295.5 | negative | nd | nd | nd | 13.5 | MTL | 1.1836 | 1.1836 | 1 | 4 | archeological site: cultural or burial | Dated material from archaeological settlements not directly linked to sea level | >HAT | 11.7257 | 1.1884 | 1.1884 | nd | 1.224 | 1.224 | nd | 0 | 0 | 0
T-2058 B | Helskog 1978 (also in Moller 1987) | 2 | Varangerfjord; Advik | 70.0058 | 29.1949 | 1 | 3630 | 80 | 3181 | 252 | 274 | negative | nd | nd | nd | 13.35 | MTL | 1.1829 | 1.1829 | 1 | 4 | archeological site: cultural or burial | Dated material from archaeological settlements not directly linked to sea level | >HAT | 11.5757 | 1.1876 | 1.1876 | nd | 1.2233 | 1.2233 | nd | 0 | 0 | 0
T-2057 | Helskog 1978 (also in Moller 1987) | 2 | Varangerfjord; Advik | 70.0058 | 29.1949 | 1 | 4390 | 70 | 4145 | 259 | 268 | negative | nd | nd | nd | 18 | MTL | 1.2077 | 1.2077 | 1 | 4 | archeological site: cultural or burial | Dated material from archaeological settlements not directly linked to sea level | >HAT | 16.2257 | 1.2124 | 1.2124 | nd | 1.2473 | 1.2473 | nd | 0 | 0 | 0
T-233 | Helskog 1978 (also in Moller 1987) | 2 | Varangerfjord; Advik | 70.0058 | 29.1949 | 1 | 3750 | 150 | 3318.5 | 492.5 | 472.5 | negative | nd | nd | nd | 17.8 | MTL | 1.2066 | 1.2066 | 1 | 4 | archeological site: cultural or burial | Dated material from archaeological settlements not directly linked to sea level | >HAT | 16.0257 | 1.2113 | 1.2113 | nd | 1.2463 | 1.2463 | nd | 0 | 0 | 0
T-197 | Helskog 1978 (also in Moller 1987) | 2 | Varangerfjord; Advik | 70.0058 | 29.1949 | 1 | 4800 | 150 | 5509.8333 | 410.1667 | 527.8333 | negative | nd | nd | nd | 20.4 | MTL | 1.221 | 1.221 | 1 | 4 | archeological site: cultural or burial | Dated material from archaeological settlements not directly linked to sea level | >HAT | 18.6257 | 1.2256 | 1.2256 | nd | 1.2602 | 1.2602 | nd | 0 | 0 | 0
T-1816 | Helskog 1978 (also in Moller 1987) | 2 | Varangerfjord; Advik | 70.0058 | 29.1949 | 1 | 4350 | 130 | 5124.5 | 188.5 | 545.5 | negative | nd | nd | nd | 20.4 | MTL | 1.221 | 1.221 | 1 | 4 | archeological site: cultural or burial | Dated material from archaeological settlements not directly linked to sea level | >HAT | 18.6257 | 1.2256 | 1.2256 | nd | 1.2602 | 1.2602 | nd | 0 | 0 | 0
T-2165 | Helskog 1978 (also in Moller 1987) | 2 | Varangerfjord; Advik | 70.0058 | 29.1949 | 1 | 4150 | 100 | 4705.375 | 167.625 | 291.375 | negative | nd | nd | nd | 19.4 | MTL | 1.2155 | 1.2155 | 1 | 4 | archeological site: cultural or burial | Dated material from archaeological settlements not directly linked to sea level | >HAT | 17.6257 | 1.2201 | 1.2201 | nd | 1.2548 | 1.2548 | nd | 0 | 0 | 0
T-232 | Helskog 1978 (also in Moller 1987) | 2 | Varangerfjord; Advik | 70.0058 | 29.1949 | 1 | 6050 | 250 | 7018 | 410 | 707 | negative | nd | nd | nd | 19.4 | MTL | 1.2155 | 1.2155 | 1 | 4 | archeological site: cultural or burial | Dated material from archaeological settlements not directly linked to sea level | >HAT | 17.6257 | 1.2201 | 1.2201 | nd | 1.2548 | 1.2548 | nd | 1 | rejected by author as contaminated and too old | 0
T-2054 | Helskog 1978 (also in Moller 1987) | 2 | Varangerfjord; Advik | 70.0058 | 29.1949 | 1 | 4780 | 80 | 5537.25 | 114.75 | 217.25 | negative | nd | nd | nd | 20.5 | MTL | 1.2216 | 1.2216 | 1 | 4 | archeological site: cultural or burial | Dated material from archaeological settlements not directly linked to sea level | >HAT | 18.7257 | 1.2262 | 1.2262 | nd | 1.2608 | 1.2608 | nd | 0 | 0 | 0
T-1817 | Helskog 1978 (also in Moller 1987) | 2 | Varangerfjord; Gressbakken Nedre Vest | 70.0058 | 29.1949 | 1 | 2490 | 80 | 1780.5 | 261.5 | 256.5 | negative | nd | nd | nd | 14 | MTL | 1.1863 | 1.1863 | 1 | 4 | archeological site: cultural or burial | Dated material from archaeological settlements not directly linked to sea level | >HAT | 12.2257 | 1.191 | 1.191 | nd | 1.2266 | 1.2266 | nd | 0 | 0 | 0
T-234 | Helskog 1978 (also in Moller 1987) | 2 | Varangerfjord; Gressbakken Nedre Vest | 70.0058 | 29.1949 | 1 | 3850 | 100 | 4192.5 | 601.5 | 346.5 | negative | nd | nd | nd | 14 | MTL | 1.1863 | 1.1863 | 1 | 4 | archeological site: cultural or burial | Dated material from archaeological settlements not directly linked to sea level | >HAT | 12.2257 | 1.191 | 1.191 | nd | 1.2266 | 1.2266 | nd | 0 | 0 | 0
T-198 | Helskog 1978 (also in Moller 1987) | 2 | Varangerfjord; Gressbakken Nedre Vest | 70.0058 | 29.1949 | 1 | 3650 | 150 | 3885.75 | 618.25 | 395.75 | negative | nd | nd | nd | 14.65 | MTL | 1.1897 | 1.1897 | 1 | 4 | archeological site: cultural or burial | Dated material from archaeological settlements not directly linked to sea level | >HAT | 12.8757 | 1.1944 | 1.1944 | nd | 1.2299 | 1.2299 | nd | 0 | 0 | 0
T-1917 | Helskog 1978 (also in Moller 1987) | 2 | Varangerfjord; Gressbakken Nedre Vest | 70.0058 | 29.1949 | 1 | 4210 | 90 | 4709.75 | 258.25 | 262.75 | negative | nd | nd | nd | 14.65 | MTL | 1.1897 | 1.1897 | 1 | 4 | archeological site: cultural or burial | Dated material from archaeological settlements not directly linked to sea level | >HAT | 12.8757 | 1.1944 | 1.1944 | nd | 1.2299 | 1.2299 | nd | 0 | 0 | 0
T-1918 | Helskog 1978 (also in Moller 1987) | 2 | Varangerfjord; Gressbakken Nedre Vest | 70.0058 | 29.1949 | 1 | 3660 | 80 | 3231 | 229 | 295 | negative | nd | nd | nd | 16 | MTL | 1.1969 | 1.1969 | 1 | 4 | archeological site: cultural or burial | Dated material from archaeological settlements not directly linked to sea level | >HAT | 14.2257 | 1.2015 | 1.2015 | nd | 1.2368 | 1.2368 | nd | 0 | 0 | 0
T-1916 | Helskog 1978 (also in Moller 1987) | 2 | Varangerfjord; Gressbakken Nedre Vest | 70.0058 | 29.1949 | 1 | 3750 | 70 | 3322.5 | 241.5 | 252.5 | negative | nd | nd | nd | 16.25 | MTL | 1.1982 | 1.1982 | 1 | 4 | archeological site: cultural or burial | Dated material from archaeological settlements not directly linked to sea level | >HAT | 14.4757 | 1.2029 | 1.2029 | nd | 1.2381 | 1.2381 | nd | 0 | 0 | 0
T-2162 | Helskog 1978 (also in Moller 1987) | 2 | Varangerfjord; Gressbakken Nedre Vest | 70.0058 | 29.1949 | 1 | 3930 | 70 | 3534 | 278 | 214 | negative | nd | nd | nd | 16.29 | MTL | 1.1984 | 1.1984 | 1 | 4 | archeological site: cultural or burial | Dated material from archaeological settlements not directly linked to sea level | >HAT | 14.5157 | 1.2031 | 1.2031 | nd | 1.2383 | 1.2383 | nd | 0 | 0 | 0
T-2161 | Helskog 1978 (also in Moller 1987) | 2 | Varangerfjord; Gressbakken Nedre Vest | 70.0058 | 29.1949 | 1 | 3900 | 110 | 3500 | 339 | 311 | negative | nd | nd | nd | 18.5 | MTL | 1.2105 | 1.2105 | 1 | 4 | archeological site: cultural or burial | Dated material from archaeological settlements not directly linked to sea level | >HAT | 16.7257 | 1.2151 | 1.2151 | nd | 1.25 | 1.25 | nd | 0 | 0 | 0
T-2476 | Helskog 1978 (also in Moller 1987) | 2 | Varangerfjord; Gressbakken Nedre Vest | 70.0058 | 29.1949 | 1 | 3600 | 80 | 3145 | 244 | 280 | negative | nd | nd | nd | 19 | MTL | 1.2132 | 1.2132 | 1 | 4 | archeological site: cultural or burial | Dated material from archaeological settlements not directly linked to sea level | >HAT | 17.2257 | 1.2178 | 1.2178 | nd | 1.2527 | 1.2527 | nd | 0 | 0 | 0
T-2060 | Helskog 1978 (also in Moller 1987) | 2 | Varangerfjord; Gressbakken Nedre Ost | 70.0058 | 29.1949 | 1 | 3600 | 90 | 3144 | 263 | 295 | negative | nd | nd | nd | 13.8 | MTL | 1.1852 | 1.1852 | 1 | 4 | archeological site: cultural or burial | Dated material from archaeological settlements not directly linked to sea level | >HAT | 12.0257 | 1.1899 | 1.1899 | nd | 1.2256 | 1.2256 | nd | 0 | 0 | 0
T-2240 | Helskog 1978 (also in Moller 1987) | 2 | Varangerfjord; Gressbakken Nedre Ost | 70.0058 | 29.1949 | 1 | 3550 | 40 | 3820 | 148 | 121 | negative | nd | nd | nd | 13.8 | MTL | 1.1852 | 1.1852 | 1 | 4 | archeological site: cultural or burial | Dated material from archaeological settlements not directly linked to sea level | >HAT | 12.0257 | 1.1899 | 1.1899 | nd | 1.2256 | 1.2256 | nd | 0 | 0 | 0
T-2163 | Helskog 1978 (also in Moller 1987) | 2 | Varangerfjord; Gressbakken Nedre Ost | 70.0058 | 29.1949 | 1 | 3640 | 80 | 3204.5 | 237.5 | 286.5 | negative | nd | nd | nd | 14.5 | MTL | 1.1889 | 1.1889 | 1 | 4 | archeological site: cultural or burial | Dated material from archaeological settlements not directly linked to sea level | >HAT | 12.7257 | 1.1936 | 1.1936 | nd | 1.2291 | 1.2291 | nd | 0 | 0 | 0
T-2475 | Helskog 1978 (also in Moller 1987) | 2 | Varangerfjord; Gressbakken Nedre Ost | 70.0058 | 29.1949 | 1 | 3800 | 70 | 3388.5 | 245.5 | 248.5 | negative | nd | nd | nd | 14.5 | MTL | 1.1889 | 1.1889 | 1 | 4 | archeological site: cultural or burial | Dated material from archaeological settlements not directly linked to sea level | >HAT | 12.7257 | 1.1936 | 1.1936 | nd | 1.2291 | 1.2291 | nd | 0 | 0 | 0
T-2059 | Helskog 1978 (also in Moller 1987) | 2 | Varangerfjord; Gressbakken Nedre Ost | 70.0058 | 29.1949 | 1 | 3550 | 70 | 3793.5 | 285.5 | 154.5 | negative | nd | nd | nd | 14.3 | MTL | 1.1878 | 1.1878 | 1 | 4 | archeological site: cultural or burial | Dated material from archaeological settlements not directly linked to sea level | >HAT | 12.5257 | 1.1925 | 1.1925 | nd | 1.2281 | 1.2281 | nd | 0 | 0 | 0
T-2239 | Helskog 1978 (also in Moller 1987) | 2 | Varangerfjord; Gressbakken Nedre Ost | 70.0058 | 29.1949 | 1 | 3600 | 80 | 3145 | 244 | 280 | negative | nd | nd | nd | 14.3 | MTL | 1.1878 | 1.1878 | 1 | 4 | archeological site: cultural or burial | Dated material from archaeological settlements not directly linked to sea level | >HAT | 12.5257 | 1.1925 | 1.1925 | nd | 1.2281 | 1.2281 | nd | 0 | 0 | 0
T-2164 | Helskog 1978 (also in Moller 1987) | 2 | Varangerfjord; Gressbakken Nedre Ost | 70.0058 | 29.1949 | 1 | 3880 | 110 | 4225.6667 | 555.3333 | 292.6667 | negative | nd | nd | nd | 15.5 | MTL | 1.1942 | 1.1942 | 1 | 4 | archeological site: cultural or burial | Dated material from archaeological settlements not directly linked to sea level | >HAT | 13.7257 | 1.1989 | 1.1989 | nd | 1.2342 | 1.2342 | nd | 0 | 0 | 0
T-2474 | Helskog 1978 (also in Moller 1987) | 2 | Varangerfjord; Nyelv | 70.0058 | 29.1949 | 1 | 4290 | 80 | 4816 | 448 | 241 | negative | nd | nd | nd | 18.25 | MTL | 1.2091 | 1.2091 | 1 | 4 | archeological site: cultural or burial | Dated material from archaeological settlements not directly linked to sea level | >HAT | 16.4757 | 1.2137 | 1.2137 | nd | 1.2487 | 1.2487 | nd | 0 | 0 | 0
T-2055 | Helskog 1978 (also in Moller 1987) | 2 | Varangerfjord; Nyelv | 70.0058 | 29.1949 | 1 | 4520 | 90 | 4313.5 | 302.5 | 325.5 | negative | nd | nd | nd | 18.25 | MTL | 1.2091 | 1.2091 | 1 | 4 | archeological site: cultural or burial | Dated material from archaeological settlements not directly linked to sea level | >HAT | 16.4757 | 1.2137 | 1.2137 | nd | 1.2487 | 1.2487 | nd | 0 | 0 | 0
T-1915 | Helskog 1978 (also in Moller 1987) | 2 | Varangerfjord; Nyelv | 70.0058 | 29.1949 | 1 | 4190 | 80 | 3873 | 281 | 293 | negative | nd | nd | nd | 18.5 | MTL | 1.2105 | 1.2105 | 1 | 4 | archeological site: cultural or burial | Dated material from archaeological settlements not directly linked to sea level | >HAT | 16.7257 | 1.2151 | 1.2151 | nd | 1.25 | 1.25 | nd | 0 | 0 | 0
T-2053 | Helskog 1978 (also in Moller 1987) | 2 | Varangerfjord; Nyelv | 70.0058 | 29.1949 | 1 | 4430 | 80 | 4190 | 285 | 287 | negative | nd | nd | nd | 18.5 | MTL | 1.2105 | 1.2105 | 1 | 4 | archeological site: cultural or burial | Dated material from archaeological settlements not directly linked to sea level | >HAT | 16.7257 | 1.2151 | 1.2151 | nd | 1.25 | 1.25 | nd | 0 | 0 | 0
T-2472 | Helskog 1978 | 2 | Varangerfjord; Lossoas hus | 70.0058 | 29.1949 | 1 | 5670 | 60 | 5680 | 225 | 188 | negative | nd | nd | nd | 26.4 | MTL | 1.2557 | 1.2557 | 1 | 4 | archeological site: cultural or burial | Dated material from archaeological settlements not directly linked to sea level | >HAT | 24.6257 | 1.2602 | 1.2602 | nd | 1.2939 | 1.2939 | nd | 0 | 0 | 0
T-2468 | Helskog 1978 | 2 | Varangerfjord; Lossoas hus | 70.0058 | 29.1949 | 1 | 6120 | 90 | 6193.5 | 234.5 | 272.5 | negative | nd | nd | nd | 26 | MTL | 1.2534 | 1.2534 | 1 | 4 | archeological site: cultural or burial | Dated material from archaeological settlements not directly linked to sea level | >HAT | 24.2257 | 1.2578 | 1.2578 | nd | 1.2916 | 1.2916 | nd | 0 | 0 | 0
T-1914 | Helskog 1978 | 2 | Varangerfjord; Lossoas hus | 70.0058 | 29.1949 | 1 | 6840 | 100 | 6985.5 | 267.5 | 291.5 | negative | nd | nd | nd | 26 | MTL | 1.2534 | 1.2534 | 1 | 4 | archeological site: cultural or burial | Dated material from archaeological settlements not directly linked to sea level | >HAT | 24.2257 | 1.2578 | 1.2578 | nd | 1.2916 | 1.2916 | nd | 0 | 0 | 0
T-2473 | Helskog 1978 | 2 | Varangerfjord; Mestersanden | 69.8639 | 30.0681 | 1 | 1740 | 90 | 978 | 244 | 245 | negative | nd | nd | nd | 7 | MTL | 1.1269 | 1.1269 | 1 | 4 | archeological site: cultural or burial | Dated material from archaeological settlements not directly linked to sea level | >HAT | 5.2567 | 1.1314 | 1.1314 | nd | 1.1594 | 1.1594 | nd | 0 | 0 | 0
T-1728 | Helskog 1978 (also in Olsen 1984 and Moller 1987 ) | 2 | Varangerfjord; Mestersanden | 69.8639 | 30.0681 | 1 | 1970 | 90 | 1931.25 | 213.75 | 286.25 | negative | nd | nd | nd | 7 | MTL | 1.1269 | 1.1269 | 1 | 4 | archeological site: cultural or burial | Dated material from archaeological settlements not directly linked to sea level | >HAT | 5.2567 | 1.1314 | 1.1314 | nd | 1.1594 | 1.1594 | nd | 0 | 0 | 0
T-1729 | Helskog 1978 (also in Olsen 1984 and Moller 1987 ) | 2 | Varangerfjord; Mestersanden | 69.8639 | 30.0681 | 1 | 2020 | 110 | 1258.5 | 272.5 | 287.5 | negative | nd | nd | nd | 7 | MTL | 1.1269 | 1.1269 | 1 | 4 | archeological site: cultural or burial | Dated material from archaeological settlements not directly linked to sea level | >HAT | 5.2567 | 1.1314 | 1.1314 | nd | 1.1594 | 1.1594 | nd | 0 | 0 | 0
Hel-656 | Donner. et al. 1977 | 2 | Nesseby; mordvatnet | 70.0583 | 28.95 | 1 | 7510 | 220 | 7695.5 | 579.5 | 524.5 | negative | 6.825 | n/a | n/a | 34 | MTL | 1.304 | 1.304 | 1 | 7 | isolation basin (terrestrial limiting point) | Lacustrine gyttja that fails the requirements for index point classification and contains freshwater shell and diatom assemblages | >MHWS | 32.4873 | 1.3082 | 1.3082 | nd | 1.3353 | 1.3353 | nd | 0 | 0 | 0
Hel-655 | Donner. et al. 1977 | 2 | Nesseby; mordvatnet | 70.0583 | 28.95 | 1 | 8780 | 180 | 9988 | 566 | 563 | negative | 7.19 | n/a | n/a | 34 | MTL | 1.314 | 1.314 | 0 | 7 | isolation basin (index point) | Gyttja, mud, clay, or silt preserve the transition between fresh-water and marine/brackish sediments, supported by diatoms, macrofossils, or pollen assemblages | MLWS - MHWS | 34.0489 | 2.0436 | 2.0436 | nd | 2.061 | 2.061 | nd | 0 | 0 | 0
Hel-699 | Donner. et al. 1977 | 2 | Nesseby; vaervatnet | 70.0674 | 28.88 | 1 | 5360 | 110 | 6137.1667 | 489.8333 | 385.1667 | negative | 4.23 | n/a | n/a | 23 | MTL | 1.2374 | 1.2374 | 1 | 7 | isolation basin (terrestrial limiting point) | Lacustrine gyttja that fails the requirements for index point classification and contains freshwater shell and diatom assemblages | >MHWS | 21.4871 | 1.2418 | 1.2418 | nd | 1.278 | 1.278 | nd | 0 | 0 | 0
Hel-700 | Donner. et al. 1977 | 2 | Nesseby; vaervatnet | 70.0674 | 28.88 | 1 | 5620 | 190 | 6479.5 | 673.5 | 547.5 | negative | 4.265 | n/a | n/a | 23 | MTL | 1.2465 | 1.2465 | 0 | 7 | isolation basin (index point) | Gyttja, mud, clay, or silt preserve the transition between fresh-water and marine/brackish sediments, supported by diatoms, macrofossils, or pollen assemblages | MLWS - MHWS | 23.0491 | 2.0011 | 2.0011 | nd | 2.0238 | 2.0238 | nd | 0 | 0 | 0
Hel-617 | Tanner 1906. (as in Donner. et al. 1977 ) | 2 | vadso; Vestre Jakobselv.; Skitnelven | 70.1167 | 29.292 | 1 | 3830 | 110 | 4757.25 | 505.75 | 339.25 | negative | 1.5 | nd | 0 | 6.8 | MTL | 1.1269 | 1.1269 | -1 | 8 | marine or glaciomarine terrace | Shallow to deep subtidal facies bearing intertidal macro-fossil assemblages | <MTL | 6.8 | 1.1313 | 1.1313 | nd | 1.1677 | 1.1677 | nd | 0 | 0 | 0
Hel-618 | Donner. et al. 1977 | 2 | vadso; Kariel | 70.2222 | 29.2092 | 1 | 4190 | 130 | 4383.5 | 416.5 | 397.5 | negative | 0.5 | nd | 0 | 11.9 | MTL | 1.1846 | 1.1846 | -1 | 8 | marine or glaciomarine terrace | Shallow to deep subtidal facies bearing intertidal macro-fossil assemblages | <MTL | 11.9 | 1.1884 | 1.1884 | nd | 1.2242 | 1.2242 | nd | 0 | 0 | 0
Hel-619 | Donner. et al. 1977 | 2 | vadso; Kariel | 70.0965 | 29.42 | 1 | 3820 | 130 | 3907 | 407 | 417 | negative | 0.5 | nd | 0 | 11.9 | MTL | 1.1269 | 1.1269 | 0 | 9 | raised beach | Sand, gravel, and/or boulder deposits within beach facies. Macrofossil assemblages populated with shells from Mytilus edulis, Hiatella arctica, and other intertidal mollusc species | MLLW - HAT + 3 | 8.6291 | 4.6319 | 4.6319 | nd | 4.6405 | 4.6405 | nd | 0 | 0 | 0
Hel-620 | Tanner 1906. (as in Donner. et al. 1977 ) | 2 | vadso; Kariel | 70.0965 | 29.42 | 1 | 4400 | 130 | 4666.5 | 395.5 | 432.5 | negative | 0.5 | nd | 0 | 18.7 | MTL | 1.2034 | 1.2034 | 0 | 9 | raised beach | Sand, gravel, and/or boulder deposits within beach facies. Macrofossil assemblages populated with shells from Mytilus edulis, Hiatella arctica, and other intertidal mollusc species | MLLW - HAT + 3 | 15.4291 | 4.651 | 4.651 | nd | 4.6597 | 4.6597 | nd | 0 | 0 | 0
Hel-621 | Donner. et al. 1977 | 2 | vadso; Kariel | 70.0965 | 29.42 | 1 | 3930 | 130 | 4040.5 | 410.5 | 414.5 | negative | 0.5 | nd | 0 | 18.7 | MTL | 1.2034 | 1.2034 | 0 | 9 | raised beach | Sand, gravel, and/or boulder deposits within beach facies. Macrofossil assemblages populated with shells from Mytilus edulis, Hiatella arctica, and other intertidal mollusc species | MLLW - HAT + 3 | 15.4291 | 4.651 | 4.651 | nd | 4.6597 | 4.6597 | nd | 0 | 0 | 0
Hel-622 | Donner. et al. 1977 | 2 | vadso; Kariel | 70.0842 | 29.6963 | 1 | 4300 | 160 | 4547.5 | 454.5 | 499.5 | negative | 0.5 | nd | 0 | 15.4 | MTL | 1.1858 | 1.1858 | 0 | 9 | raised beach | Sand, gravel, and/or boulder deposits within beach facies. Macrofossil assemblages populated with shells from Mytilus edulis, Hiatella arctica, and other intertidal mollusc species | MLLW - HAT + 3 | 12.1304 | 4.6352 | 4.6352 | nd | 4.6423 | 4.6423 | nd | 0 | 0 | 0
Hel-623 | Donner. et al. 1977 | 2 | vadso; Krampenes | 70.107 | 30.1744 | 1 | 3680 | 140 | 3710.5 | 443.5 | 388.5 | negative | 0.5 | nd | 0 | 15.3 | MTL | 1.1852 | 1.1852 | 0 | 9 | raised beach | Sand, gravel, and/or boulder deposits within beach facies. Macrofossil assemblages populated with shells from Mytilus edulis, Hiatella arctica, and other intertidal mollusc species | MLLW - HAT + 3 | 12.0312 | 4.6267 | 4.6267 | nd | 4.6343 | 4.6343 | nd | 0 | 0 | 0
Hel-624 | Donner. et al. 1977 | 2 | Nesseby; Makviken | 70.1493 | 28.8644 | 1 | 4120 | 130 | 4288.5 | 430.5 | 407.5 | negative | 1 | nd | 0 | 15.8 | MTL | 1.2054 | 1.2054 | -1 | 8 | marine or glaciomarine terrace | Shallow to deep subtidal facies bearing intertidal macro-fossil assemblages | <MTL | 15.8 | 1.2094 | 1.2094 | nd | 1.2466 | 1.2466 | nd | 0 | 0 | 0
Hel-625 | Donner. et al. 1977 | 2 | Nesseby; makviken | 70.1493 | 28.8644 | 1 | 6430 | 150 | 6967 | 356 | 409 | negative | 1 | nd | 0 | 15.8 | MTL | 1.2054 | 1.2054 | -1 | 8 | marine or glaciomarine terrace | Shallow to deep subtidal facies bearing intertidal macro-fossil assemblages | <MTL | 15.8 | 1.2094 | 1.2094 | nd | 1.2466 | 1.2466 | nd | 0 | 0 | 0
Hel-626 | Donner. et al. 1977 | 2 | Nesseby; Makviken | 70.1493 | 28.8644 | 1 | 3190 | 120 | 3114.5 | 332.5 | 356.5 | negative | 1 | nd | 0 | 11.2 | MTL | 1.1809 | 1.1809 | -1 | 8 | marine or glaciomarine terrace | Shallow to deep subtidal facies bearing intertidal macro-fossil assemblages | <MTL | 11.2 | 1.185 | 1.185 | nd | 1.2229 | 1.2229 | nd | 0 | 0 | 0
Hel-627 | Donner. et al. 1977 | 2 | Nesseby; Nyelven | 70.0737 | 28.8418 | 1 | 5530 | 150 | 5987 | 339 | 402 | negative | 1 | nd | 0 | 23.8 | MTL | 1.242 | 1.242 | 1 | 9 | raised beach | Sand, gravel, and/or boulder deposits within beach facies. Macrofossil assemblages populated with shells from Mytilus edulis, Hiatella arctica, and other intertidal mollusc species | >MHWS | 22.2871 | 1.2464 | 1.2464 | nd | 1.2824 | 1.2824 | nd | 0 | 0 | 0
Hel-628 | Donner. et al. 1977 | 2 | Nesseby; Nyelven | 70.0737 | 28.8418 | 1 | 8120 | 170 | 8719 | 512 | 429 | negative | 1 | nd | 0 | 23.8 | MTL | 1.2509 | 1.2509 | -1 | 8 | marine or glaciomarine terrace | Shallow to deep subtidal facies bearing intertidal macro-fossil assemblages | <MTL | 23.8 | 1.2552 | 1.2552 | nd | 1.291 | 1.291 | nd | 0 | 0 | 0
Hel-747 | Donner. et al. 1977 | 2 | Batsfjord; Havningberg | 70.6345 | 29.7243 | 1 | 4300 | 130 | 4543 | 375 | 433 | negative | 0.5 | nd | 0 | 14.1 | MTL | 1.1792 | 1.1792 | 0 | 9 | raised beach | Sand, gravel, and/or boulder deposits within beach facies. Macrofossil assemblages populated with shells from Mytilus edulis, Hiatella arctica, and other intertidal mollusc species | MLLW - HAT + 3 | 10.8657 | 4.3935 | 4.3935 | nd | 4.4027 | 4.4027 | nd | 0 | 0 | 0
Hel-748 | Donner. et al. 1977 | 2 | Batsfjord; Havningberg | 70.6345 | 29.7243 | 1 | 520 | 90 | 209.5 | 215.5 | 208.5 | negative | 0.5 | nd | 0 | 4 | MTL | 1.1269 | 1.1269 | 0 | 9 | raised beach | Sand, gravel, and/or boulder deposits within beach facies. Macrofossil assemblages populated with shells from Mytilus edulis, Hiatella arctica, and other intertidal mollusc species | MLLW - HAT + 3 | 0.76572 | 4.3798 | 4.3798 | nd | 4.389 | 4.389 | nd | 0 | 0 | 0
Hel-749 | Donner. et al. 1977 | 2 | Batsfjord; Sandefjord | 70.5119 | 30.5813 | 1 | 4290 | 120 | 4527 | 348 | 410 | negative | 1 | nd | 0 | 12.4 | MTL | 1.1269 | 1.1269 | 0 | 9 | raised beach | Sand, gravel, and/or boulder deposits within beach facies. Macrofossil assemblages populated with shells from Mytilus edulis, Hiatella arctica, and other intertidal mollusc species | MLLW - HAT + 3 | 9.1484 | 4.4676 | 4.4676 | nd | 4.4864 | 4.4864 | nd | 0 | 0 | 0
Hel-750 | Donner. et al. 1977 | 2 | Berlevag; Store Molvik | 70.7859 | 28.6694 | 1 | 2850 | 120 | 2715.5 | 348.5 | 382.5 | negative | 0.5 | nd | 0 | 9 | MTL | 1.1269 | 1.1269 | 0 | 9 | raised beach | Sand, gravel, and/or boulder deposits within beach facies. Macrofossil assemblages populated with shells from Mytilus edulis, Hiatella arctica, and other intertidal mollusc species | MLLW - HAT + 3 | 5.7706 | 4.3648 | 4.3648 | nd | 4.3727 | 4.3727 | nd | 0 | 0 | 0
Hel-751 | Donner. et al. 1977 | 2 | Berlevag; Kjolneset | 70.842 | 29.119 | 1 | 3820 | 130 | 3907 | 407 | 417 | negative | 1 | nd | 0 | 11.4 | MTL | 1.1269 | 1.1269 | 0 | 9 | raised beach | Sand, gravel, and/or boulder deposits within beach facies. Macrofossil assemblages populated with shells from Mytilus edulis, Hiatella arctica, and other intertidal mollusc species | MLLW - HAT + 3 | 8.175 | 4.3607 | 4.3607 | nd | 4.3694 | 4.3694 | nd | 0 | 0 | 0
Hel-752 | Donner. et al. 1977 | 2 | Berlevag; Sandefjorsbugten | 70.7378 | 29.3809 | 1 | 1340 | 100 | 968 | 272 | 269 | negative | 1 | nd | 0 | 4.1 | MTL | 1.1269 | 1.1269 | 0 | 9 | raised beach | Sand, gravel, and/or boulder deposits within beach facies. Macrofossil assemblages populated with shells from Mytilus edulis, Hiatella arctica, and other intertidal mollusc species | MLLW - HAT + 3 | 0.86704 | 4.3767 | 4.3767 | nd | 4.3857 | 4.3857 | nd | 0 | 0 | 0
Hel-753 | Donner. et al. 1977 | 2 | Berlevag; Veines | 70.7217 | 29.3347 | 1 | 2850 | 120 | 2715.5 | 348.5 | 382.5 | negative | 0.5 | nd | 0 | 8.5 | MTL | 1.1269 | 1.1269 | 0 | 9 | raised beach | Sand, gravel, and/or boulder deposits within beach facies. Macrofossil assemblages populated with shells from Mytilus edulis, Hiatella arctica, and other intertidal mollusc species | MLLW - HAT + 3 | 5.268 | 4.3764 | 4.3764 | nd | 4.3848 | 4.3848 | nd | 0 | 0 | 0
Hel-754 | Donner. et al. 1977 | 2 | porsanger; Kistrandnes | 70.438 | 25.202 | 1 | 3460 | 120 | 3448.5 | 376.5 | 370.5 | negative | 0.5 | nd | 0 | 10.9 | MTL | 1.1269 | 1.1269 | 0 | 9 | raised beach | Sand, gravel, and/or boulder deposits within beach facies. Macrofossil assemblages populated with shells from Mytilus edulis, Hiatella arctica, and other intertidal mollusc species | MLLW - HAT + 3 | 7.6389 | 4.4992 | 4.4992 | nd | 4.5121 | 4.5121 | nd | 0 | 0 | 0
Hel-755 | Donner. et al. 1977 | 2 | porsanger; Myrset | 69.9372 | 23.1859 | 1 | 4520 | 140 | 4813.5 | 445.5 | 401.5 | negative | 4.5 | nd | 0 | 19 | MTL | 1.2045 | 1.2045 | 0 | 9 | raised beach | Sand, gravel, and/or boulder deposits within beach facies. Macrofossil assemblages populated with shells from Mytilus edulis, Hiatella arctica, and other intertidal mollusc species | MLLW - HAT + 3 | 15.6323 | 4.6721 | 4.6721 | nd | 4.7067 | 4.7067 | nd | 0 | 0 | 0
T-1161 | Gulliksen et al. 1975 | 2 | Vaksdal; Trengeroid Flate | 60.4333 | 5.5833 | 1 | 11380 | 140 | 12597 | 301 | 412 | negative | 3 | nd | nd | 45 | MTL | 2.6963 | 2.6963 | -1 | 8 | marine or glaciomarine terrace | Shallow to deep subtidal facies bearing intertidal macro-fossil assemblages | <MTL | 45 | 2.7004 | 2.7004 | nd | 3.1418 | 3.1418 | nd | 0 | 0 | 0
T1162 | Gulliksen et al. 1975 | 2 | Vaksdal; Trengeroid Flate | 60.4333 | 5.5833 | 1 | 11440 | 140 | 12647 | 324 | 370 | negative | 4 | nd | nd | 45 | MTL | 2.6963 | 2.6963 | -1 | 8 | marine or glaciomarine terrace | Shallow to deep subtidal facies bearing intertidal macro-fossil assemblages | <MTL | 45 | 2.7004 | 2.7004 | nd | 3.1418 | 3.1418 | nd | 0 | 0 | 0
T-1021 | Gulliksen et al. 1975 | 2 | Hordaland; Os | 60.1833 | 5.4833 | 1 | 11280 | 110 | 12520 | 212 | 395 | negative | 3 | nd | nd | 50 | MTL | 1.417 | 1.417 | 1 | 9 | raised beach | Sand, gravel, and/or boulder deposits within beach facies. Macrofossil assemblages populated with shells from Mytilus edulis, Hiatella arctica, and other intertidal mollusc species | >MHWS | 49.3965 | 1.4223 | 1.4223 | nd | 2.1434 | 2.1434 | nd | 0 | 0 | 0
T-1022 | Gulliksen et al. 1975 | 2 | Hordaland; Bergen Hjellestad | 60.25 | 5.25 | 1 | 11880 | 120 | 13054.5 | 262.5 | 296.5 | negative | 2 | nd | nd | 15 | MTL | 5.101 | 5.101 | -1 | 8 | marine or glaciomarine terrace | Shallow to deep subtidal facies bearing intertidal macro-fossil assemblages | <MTL | 15 | 5.1022 | 5.1022 | nd | 5.3391 | 5.3391 | nd | 0 | 0 | 0
T-1160 | Gulliksen et al. 1975 | 2 | Hordaland; Os; Lekvenvann | 60.1667 | 5.45 | 1 | 7710 | 100 | 7834.5 | 335.5 | 292.5 | negative | 6.8 | nd | nd | 37 | MTL | 1.3291 | 1.3291 | 1 | 5 | sedimentary indicator: peat bog or glaciofluvial sediment | aeolian, alluvial, lacustrine, or peat bog sediment | >MHWS | 36.4005 | 1.3348 | 1.3348 | nd | 1.3417 | 1.3417 | nd | 0 | 0 | 0
T-1173 | Gulliksen et al. 1975 | 2 | Akershus; As-ski Bollerudmasan | 59.7167 | 10.8 | 1 | 9180 | 180 | 10456.75 | 614.25 | 746.75 | negative | 6.8 | nd | nd | 170 | MTL | 1.6852 | 1.6852 | 1 | 5 | sedimentary indicator: peat bog or glaciofluvial sediment | aeolian, alluvial, lacustrine, or peat bog sediment | >MHWS | 169.818 | 1.6891 | 1.6891 | nd | 1.726 | 1.726 | nd | 0 | 0 | 0
T-1319 | Gulliksen et al. 1975 | 2 | Akershus; As-ski Bratenmyra | 59.7333 | 10.85 | 1 | 9590 | 150 | 10992.3333 | 268.6667 | 491.3333 | negative | 1.25 | nd | nd | 147 | MTL | 1.5954 | 1.5954 | 0 | 7 | isolation basin (index point) | Gyttja, mud, clay, or silt preserve the transition between fresh-water and marine/brackish sediments, supported by diatoms, macrofossils, or pollen assemblages | MLWS - MHWS | 147.0037 | 1.6102 | 1.6102 | nd | 1.6489 | 1.6489 | nd | 0 | 0 | 0
T-1378 | Gulliksen et al. 1975 | 2 | Akershus; As-ski Vestby | 59.6 | 10.7667 | 1 | 6770 | 100 | 6889 | 317 | 295 | negative | 0.6 | nd | nd | 55 | MTL | 1.273 | 1.273 | -1 | 7 | isolation basin (marine limiting point) | isolation basin sediments containing in-situ marine shells, foraminiferal assemblages, marine diatoms, or identifiable marine geochemical signals in clastic or organic sediment | <MTL | 55 | 1.2795 | 1.2795 | nd | 1.2913 | 1.2913 | nd | 0 | 0 | 0
T-1341 | Gulliksen et al. 1975 | 2 | Rogaland; Stavanger Breiavatnet | 58.9667 | 5.7333 | 1 | 2580 | 100 | 1871.5 | 430.5 | 364.5 | negative | 5.45 | nd | nd | 4.2 | MTL | 1.1269 | 1.1269 | 1 | 7 | isolation basin (terrestrial limiting point) | Lacustrine gyttja that fails the requirements for index point classification and contains freshwater shell and diatom assemblages | >MHWS | 3.816 | 1.131 | 1.131 | nd | 1.1399 | 1.1399 | nd | 0 | 0 | 0
T-1165 | Gulliksen et al. 1975 | 2 | Rogaland; Stavanger Breiavatnet | 58.9667 | 5.7333 | 1 | 3090 | 160 | 3167 | 531 | 384 | negative | 5.65 | nd | nd | 4.2 | MTL | 1.1269 | 1.1269 | 0 | 7 | isolation basin (index point) | Gyttja, mud, clay, or silt preserve the transition between fresh-water and marine/brackish sediments, supported by diatoms, macrofossils, or pollen assemblages | MLWS - MHWS | 4.2193 | 1.2007 | 1.2007 | nd | 1.2091 | 1.2091 | nd | 0 | 0 | 0
T-1284 | Gulliksen et al. 1975 | 2 | Rogaland; Stavanger Breiavatnet | 58.9667 | 5.7333 | 1 | 3150 | 200 | 3459.8333 | 419.1667 | 675.8333 | negative | 6.75 | nd | nd | 4.2 | MTL | 1.1269 | 1.1269 | -1 | 7 | isolation basin (marine limiting point) | isolation basin sediments containing in-situ marine shells, foraminiferal assemblages, marine diatoms, or identifiable marine geochemical signals in clastic or organic sediment | <MTL | 4.2 | 1.131 | 1.131 | nd | 1.1399 | 1.1399 | nd | 0 | 0 | 0
T-1167 | Gulliksen et al. 1975 | 2 | Rogaland; Eigersund Gjedlestadvige | 58.4167 | 5.9833 | 1 | 3340 | 80 | 3575.75 | 247.25 | 180.75 | negative | 0.3 | nd | nd | 5 | MTL | 1.1269 | 1.1269 | 1 | 7 | isolation basin (terrestrial limiting point) | Lacustrine gyttja that fails the requirements for index point classification and contains freshwater shell and diatom assemblages | >MHWS | 4.9237 | 1.174 | 1.174 | nd | 1.1804 | 1.1804 | nd | 0 | 0 | 0
T-1286 | Gulliksen et al. 1975 (also in Simonsen 2005) | 2 | Rogaland; Eigersund Gjedlestadvige | 58.4167 | 5.9833 | 1 | 5810 | 160 | 6537.5 | 618.5 | 317.5 | positive | 0.8 | nd | nd | 5 | MTL | 1.1269 | 1.1269 | 0 | 7 | isolation basin (index point) | Gyttja, mud, clay, or silt preserve the transition between fresh-water and marine/brackish sediments, supported by diatoms, macrofossils, or pollen assemblages | MLWS - MHWS | 5.0024 | 1.1767 | 1.1767 | nd | 1.183 | 1.183 | nd | 0 | 0 | 0
T-1014 | Utne 1973 (as in Moller 1984) | 2 | Flakstadoya | 68.1326 | 13.4241 | 1 | 5250 | 80 | 6070.25 | 202.75 | 302.25 | nd | nd | nd | 0 | 7.5 | MTL | 1.1269 | 1.1269 | 1 | 4 | archeological site: cultural or burial | Dated material from archaeological settlements not directly linked to sea level | >HAT | 6.1488 | 1.2187 | 1.2187 | nd | 1.2281 | 1.2281 | nd | 0 | 0 | 0
T-1018 | Utne 1973 (as in Moller 1984) | 2 | Flakstadoya | 68.1326 | 13.4241 | 1 | 5080 | 90 | 5832 | 161 | 230 | negative | nd | nd | 0 | 7.4 | MTL | 1.1269 | 1.1269 | 1 | 4 | archeological site: cultural or burial | Dated material from archaeological settlements not directly linked to sea level | >HAT | 6.0488 | 1.2187 | 1.2187 | nd | 1.2281 | 1.2281 | nd | 0 | 0 | 0
T-1017 | Utne 1973 (as in Moller 1984) | 2 | Flakstadoya | 68.1326 | 13.4241 | 1 | 4910 | 80 | 4988.5 | 290.5 | 191.5 | negative | nd | nd | 0 | 7.6 | MTL | 1.1269 | 1.1269 | 1 | 4 | archeological site: cultural or burial | Dated material from archaeological settlements not directly linked to sea level | >HAT | 6.2488 | 1.2187 | 1.2187 | nd | 1.2281 | 1.2281 | nd | 0 | 0 | 0
T-1198 | Utne 1973 (as in Moller 1984) | 2 | Flakstadoya | 68.1326 | 13.4241 | 1 | 4740 | 140 | 4784.5 | 426.5 | 368.5 | negative | nd | nd | 0 | 7.7 | MTL | 1.1269 | 1.1269 | 1 | 4 | archeological site: cultural or burial | Dated material from archaeological settlements not directly linked to sea level | >HAT | 6.3488 | 1.2187 | 1.2187 | nd | 1.2281 | 1.2281 | nd | 0 | 0 | 0
T-1199 | Utne 1973 (as in Moller 1984) | 2 | Flakstadoya | 68.1326 | 13.4241 | 1 | 4000 | 800 | 4460.9 | 1926.1 | 2021.9 | negative | nd | nd | 0 | 7.3 | MTL | 1.1269 | 1.1269 | 1 | 4 | archeological site: cultural or burial | Dated material from archaeological settlements not directly linked to sea level | >HAT | 5.9488 | 1.2187 | 1.2187 | nd | 1.2281 | 1.2281 | nd | 0 | 0 | 0
T-1016 | Utne 1973 (as in Moller 1984) | 2 | Flakstadoya | 68.1326 | 13.4241 | 1 | 2460 | 70 | 2546.7 | 172.3 | 187.7 | negative | nd | nd | 0 | 7.5 | MTL | 1.1269 | 1.1269 | 1 | 4 | archeological site: cultural or burial | Dated material from archaeological settlements not directly linked to sea level | >HAT | 6.1488 | 1.2187 | 1.2187 | nd | 1.2281 | 1.2281 | nd | 0 | 0 | 0
T-1013 | Utne 1973 (as in Moller 1984) | 2 | Flakstadoya | 68.1326 | 13.4241 | 1 | 2330 | 100 | 2318.375 | 391.625 | 197.375 | negative | nd | nd | 0 | 7.7 | MTL | 1.1269 | 1.1269 | 1 | 4 | archeological site: cultural or burial | Dated material from archaeological settlements not directly linked to sea level | >HAT | 6.3488 | 1.2187 | 1.2187 | nd | 1.2281 | 1.2281 | nd | 0 | 0 | 0
T-1200 | Utne 1973 (as in Moller 1984) | 2 | Flakstadoya | 68.1326 | 13.4241 | 1 | 2060 | 80 | 2048 | 257 | 226 | negative | nd | nd | 0 | 7.8 | MTL | 1.1269 | 1.1269 | 1 | 4 | archeological site: cultural or burial | Dated material from archaeological settlements not directly linked to sea level | >HAT | 6.4488 | 1.2187 | 1.2187 | nd | 1.2281 | 1.2281 | nd | 0 | 0 | 0
T-1100 | Nydal et al. 1972 | 2 | Oslo Ulleval stadion | 59.95 | 10.7333 | 1 | 8210 | 110 | 9152.25 | 319.75 | 379.25 | negative | 2.5 | nd | nd | 98 | MTL | 1.4143 | 1.4143 | 0 | 5 | sedimentary indicator: peat bog | sediments sampled from peat bog, sea shore mire, or raised beach directly relatable to sea level | MLWS - MHWS | 98.0037 | 1.4298 | 1.4298 | nd | 1.5057 | 1.5057 | nd | 0 | 0 | 0
T-852 | Nydal et al. 1972 | 2 | Rogaland; Vikedal Solheim | 59.5333 | 5.95 | 1 | 8240 | 110 | 9236.75 | 364.25 | 589.75 | negative | 2.5 | nd | nd | 85 | MTL | 1.3681 | 1.3681 | 1 | 7 | isolation basin (terrestrial limiting point) | Lacustrine gyttja that fails the requirements for index point classification and contains freshwater shell and diatom assemblages | >MHWS | 84.5881 | 1.3726 | 1.3726 | nd | 1.3928 | 1.3928 | nd | 0 | 0 | 0
T-839 | Nydal et al. 1972 | 2 | Hordaland; Ryggjaheim Ungdomsherberge | 59.5667 | 5.8167 | 1 | 8770 | 130 | 9990.875 | 389.125 | 513.875 | negative | 3.87 | 0.13 | nd | 56 | MTL | 1.2752 | 1.2752 | 1 | 7 | isolation basin (terrestrial limiting point) | Lacustrine gyttja that fails the requirements for index point classification and contains freshwater shell and diatom assemblages | >MHWS | 55.7117 | 1.2804 | 1.2804 | nd | 1.2867 | 1.2867 | nd | 0 | 0 | 0
T-585 | Nydal et al. 1972 | 2 | Hordaland; hardanger. Kinsarvik busnes | 60.4667 | 5.9333 | 1 | 9720 | 330 | 11329.7 | 1138.3 | 1080.7 | negative | 3 | nd | nd | 113 | MTL | 1.4665 | 1.4665 | 1 | 7 | isolation basin (terrestrial limiting point) | Lacustrine gyttja that fails the requirements for index point classification and contains freshwater shell and diatom assemblages | >MHWS | 112.6706 | 1.4832 | 1.4832 | nd | 1.5102 | 1.5102 | nd | 0 | 0 | 0
T-790 | Nydal et al. 1972 | 2 | Hordaland; Hardanger Ulvik Instavatnet | 60.6 | 7 | 1 | 5980 | 90 | 7008 | 299 | 519 | negative | 3 | nd | nd | 700 | MTL | 4.1234 | 4.1234 | 1 | 7 | isolation basin (terrestrial limiting point) | Lacustrine gyttja that fails the requirements for index point classification and contains freshwater shell and diatom assemblages | >MHWS | 699.5553 | 4.1393 | 4.1393 | nd | 4.1395 | 4.1395 | nd | 1 | far above marine limit | 0
T-827 | Nydal et al. 1972 | 2 | More og Romsdal Haramsoy Torgarden | 62.6667 | 6.2167 | 1 | 9480 | 150 | 10902.25 | 488.75 | 658.25 | negative | 9 | 0.05 | 1 | 9 | MTL | 1.8207 | 1.8118 | 0 | 7 | isolation basin (index point) | Gyttja, mud, clay, or silt preserve the transition between fresh-water and marine/brackish sediments, supported by diatoms, macrofossils, or pollen assemblages | MLWS - MHWS | 9.0305 | 2.0956 | 2.0878 | nd | 2.0997 | 2.0997 | nd | 0 | 0 | 0
T-828 | Nydal et al. 1972 | 2 | More og Romsdal Haramsoy Torgarden | 62.6667 | 6.2167 | 1 | 8920 | 110 | 10072.5 | 433.5 | 522.5 | negative | 8.9 | nd | nd | 9 | MTL | 1.8083 | 1.8083 | 1 | 7 | isolation basin (terrestrial limiting point) | Lacustrine gyttja that fails the requirements for index point classification and contains freshwater shell and diatom assemblages | >MHWS | 8.0777 | 1.8544 | 1.8544 | nd | 1.859 | 1.859 | nd | 0 | 0 | 0
T-829 | Nydal et al. 1972 | 2 | More og Romsdal Haramsoy Torgarden | 62.6667 | 6.2167 | 1 | 8340 | 140 | 9257.3333 | 851.6667 | 529.3333 | negative | 8.7 | nd | nd | 9 | MTL | 1.8083 | 1.8083 | 1 | 7 | isolation basin (terrestrial limiting point) | Lacustrine gyttja that fails the requirements for index point classification and contains freshwater shell and diatom assemblages | >MHWS | 8.0777 | 1.8544 | 1.8544 | nd | 1.859 | 1.859 | nd | 0 | 0 | 0
T-830 | Nydal et al. 1972 | 2 | More og Romsdal Haramsoy Torgarden | 62.6667 | 6.2167 | 1 | 8360 | 110 | 9283.25 | 824.75 | 497.25 | negative | 8.4 | nd | nd | 9 | MTL | 1.8083 | 1.8083 | 1 | 7 | isolation basin (terrestrial limiting point) | Lacustrine gyttja that fails the requirements for index point classification and contains freshwater shell and diatom assemblages | >MHWS | 8.0777 | 1.8544 | 1.8544 | nd | 1.859 | 1.859 | nd | 0 | 0 | 0
T-831 | Nydal et al. 1972 | 2 | More og Romsdal Haramsoy Torgarden | 62.6667 | 6.2167 | 1 | 7280 | 100 | 8199.5 | 316.5 | 408.5 | negative | 8.2 | nd | nd | 9 | MTL | 1.8083 | 1.8083 | 1 | 7 | isolation basin (terrestrial limiting point) | Lacustrine gyttja that fails the requirements for index point classification and contains freshwater shell and diatom assemblages | >MHWS | 8.0777 | 1.8544 | 1.8544 | nd | 1.859 | 1.859 | nd | 0 | 0 | 0
T-726 | Nydal et al. 1972 | 2 | Nord-Trondelag; Overhalla Skage | 64.5333 | 11.75 | 1 | 8020 | 150 | 8957.6667 | 517.3333 | 493.6667 | negative | 7.1 | nd | nd | 159 | MTL | 1.6375 | 1.6375 | 1 | 5 | sedimentary indicator: peat bog or glaciofluvial sediment | aeolian, alluvial, lacustrine, or peat bog sediment | >MHWS | 157.8004 | 1.6444 | 1.6444 | nd | 1.6454 | 1.6454 | nd | 0 | 0 | just above marine limit
T-786 | Nydal et al. 1972 | 2 | Sor-Trondelag; Trondheim Ekle | 63.3667 | 10.4333 | 1 | 10230 | 130 | 12589.25 | 232.75 | 543.25 | negative | nd | nd | nd | 125 | MTL | 1.5118 | 1.5118 | -1 | 8 | marine or glaciomarine terrace | Shallow to deep subtidal facies bearing intertidal macro-fossil assemblages | <MTL | 125 | 1.5162 | 1.5162 | nd | 1.7854 | 1.7854 | nd | 0 | 0 | 0
T-787 | Nydal et al. 1972 | 2 | Sor-Trondelag; Trondheim Ekle | 63.3667 | 10.4 | 1 | 11290 | 190 | 12989.5 | 432.5 | 351.5 | negative | nd | nd | nd | 135 | MTL | 2.2405 | 2.2405 | -1 | 8 | marine or glaciomarine terrace | Shallow to deep subtidal facies bearing intertidal macro-fossil assemblages | <MTL | 135 | 2.2433 | 2.2433 | nd | 2.7343 | 2.7343 | nd | 0 | 0 | 0
T-854 | Nydal et al. 1972 | 2 | Sor-Trondelag; Trondheim Ekle | 63.3667 | 10.4333 | 1 | 10150 | 100 | 11624 | 372 | 384 | negative | nd | nd | nd | 125 | MTL | 2.2405 | 2.2405 | -1 | 8 | marine or glaciomarine terrace | Shallow to deep subtidal facies bearing intertidal macro-fossil assemblages | <MTL | 125 | 2.2435 | 2.2435 | nd | 2.4335 | 2.4335 | nd | 0 | 0 | 0
T-756 | Nydal et al. 1972 | 2 | Nordland.; oksnes. Nordsand | 68.9167 | 14.9167 | 1 | 5520 | 110 | 5761.5 | 433.5 | 412.5 | negative | 1.6 | nd | nd | nd | MTL | #VALUE! | #VALUE! | 1 | 5 | sedimentary indicator: peat bog or glaciofluvial sediment | aeolian, alluvial, lacustrine, or peat bog sediment | >MHWS | #VALUE! | #VALUE! | #VALUE! | nd | #VALUE! | #VALUE! | nd | 1 | no elevation provided | 0
T-930 | Nydal et al. 1972 | 2 | Nordland Vestvagoy Ramsvik slettbakkmyr | 68.1167 | 13.6667 | 1 | 9860 | 120 | 11443.8333 | 358.1667 | 658.8333 | negative | 2.9 | nd | nd | 29 | MTL | 1.2739 | 1.2739 | 1 | 5 | sedimentary indicator: peat bog or glaciofluvial sediment | aeolian, alluvial, lacustrine, or peat bog sediment | >MHWS | 27.6408 | 1.3367 | 1.3367 | nd | 1.3523 | 1.3523 | nd | 1 | no elevation provided | 0
T-963 | Nydal et al. 1972 | 2 | Nordland; Andoya endletsvann | 69.25 | 16.0833 | 1 | 12710 | 200 | 15263 | 644 | 1071 | negative | 7.47 | nd | nd | 33 | MTL | 1.3012 | 1.3012 | 1 | 5 | sedimentary indicator: peat bog or glaciofluvial sediment | aeolian, alluvial, lacustrine, or peat bog sediment | >MHWS | 32.0378 | 1.3432 | 1.3432 | nd | 1.6522 | 1.6522 | nd | 1 | no elevation provided | 0
T-746 | Nydal et al. 1972 | 2 | Ost-Finnmark;Sor-Varanger Neiden Faerdesmyra | 69.7064 | 29.4046 | 1 | 4430 | 80 | 5080.75 | 503.25 | 428.75 | negative | 1.1 | nd | nd | 70 | MTL | 1.3153 | 1.3153 | 1 | 5 | sedimentary indicator: peat bog or glaciofluvial sediment | aeolian, alluvial, lacustrine, or peat bog sediment | >MHWS | 68.5192 | 1.3215 | 1.3215 | nd | 1.3458 | 1.3458 | nd | 1 | no elevation provided | 0
T-936 | Nydal et al. 1972 | 2 | Ost-Finnmark;Sor-Varanger Neiden Faerdesmyra | 69.7064 | 29.4046 | 1 | 2210 | 90 | 2321.75 | 417.25 | 442.75 | negative | 0.23 | nd | nd | 70 | MTL | 1.3153 | 1.3153 | 1 | 5 | sedimentary indicator: peat bog or glaciofluvial sediment | aeolian, alluvial, lacustrine, or peat bog sediment | >MHWS | 68.5192 | 1.3215 | 1.3215 | nd | 1.3458 | 1.3458 | nd | 1 | no elevation provided | 0
T-744 | Nydal et al. 1972 | 2 | Ost-Finnmark;Sor-Varanger Neiden Faerdesmyra | 69.7064 | 29.4046 | 1 | 530 | 60 | 591 | 312 | 300 | negative | 0.23 | nd | nd | 70 | MTL | 1.3153 | 1.3153 | 1 | 5 | sedimentary indicator: peat bog or glaciofluvial sediment | aeolian, alluvial, lacustrine, or peat bog sediment | >MHWS | 68.5192 | 1.3215 | 1.3215 | nd | 1.3458 | 1.3458 | nd | 1 | no elevation provided | 0
T-520 | Nydal et al 1970 | 2 | Rogaland; Suldal Vasstolvatn lake | 59.7167 | 6.8667 | 1 | 6770 | 150 | 7676.3333 | 478.6667 | 399.3333 | negative | 2.9 | nd | nd | 7 | MTL | 1.1269 | 1.1269 | -1 | 7 | isolation basin (marine limiting point) | isolation basin sediments containing in-situ marine shells, foraminiferal assemblages, marine diatoms, or identifiable marine geochemical signals in clastic or organic sediment | <MTL | 7 | 1.133 | 1.133 | nd | 1.1456 | 1.1456 | nd | 0 | 0 | 0
T-636 | Nydal et al 1970 (also reported in Hafsten 1979 and Hafsten 1983) | 2 | Vest-Agder; Lista Farm Vollmona Royrtjonn lake | 58.0833 | 6.8 | 1 | 6770 | 150 | 7676.3333 | 478.6667 | 399.3333 | negative | 2.9 | nd | nd | 7 | MTL | 1.1269 | 1.1269 | 1 | 5 | sedimentary indicator: peat bog or glaciofluvial sediment | aeolian, alluvial, lacustrine, or peat bog sediment | >MHWS | 6.9029 | 1.2048 | 1.2048 | nd | 1.2163 | 1.2163 | nd | 0 | 0 | 0
T-635 | Nydal et al 1970 (also reported in Hafsten 1979 and Hafsten 1983) | 2 | Vest-Agder; Lista Farm Vollmona Royrtjonn lake | 58.0833 | 6.8 | 1 | 4850 | 100 | 5721.875 | 452.125 | 648.875 | positive | 2.72 | nd | nd | 7 | MTL | 1.1269 | 1.1269 | 1 | 5 | sedimentary indicator: peat bog or glaciofluvial sediment | aeolian, alluvial, lacustrine, or peat bog sediment | >MHWS | 6.9029 | 1.2048 | 1.2048 | nd | 1.2163 | 1.2163 | nd | 0 | 0 | 0
T-658b | Nydal et al 1970 | 2 | Akershus; Baerum Floytmyr bog | 59.9833 | 10.6167 | 1 | 3670 | 90 | 4014.5 | 555.5 | 432.5 | negative | 2.075 | 0 | nd | 192 | MTL | 1.7745 | 1.7745 | 1 | 7 | isolation basin (terrestrial limiting point) | Lacustrine gyttja that fails the requirements for index point classification and contains freshwater shell and diatom assemblages | >MHWS | 191.8182 | 1.7773 | 1.7773 | nd | 1.8181 | 1.8181 | nd | 0 | 0 | 0
T-658a | Nydal et al 1970 | 2 | Akershus; Baerum Floytmyr bog | 59.9833 | 10.6167 | 1 | 3780 | 100 | 4085.25 | 349.75 | 253.25 | negative | 2.075 | 0 | nd | 192 | MTL | 1.7745 | 1.7745 | 1 | 7 | isolation basin (terrestrial limiting point) | Lacustrine gyttja that fails the requirements for index point classification and contains freshwater shell and diatom assemblages | >MHWS | 191.8182 | 1.7773 | 1.7773 | nd | 1.8181 | 1.8181 | nd | 0 | 0 | 0
T-657 | Nydal et al 1970 | 2 | Akershus; Baerum Floytmyr bog | 59.9833 | 10.6167 | 1 | 9150 | 150 | 10521 | 575 | 748 | negative | 6 | 0 | nd | 192 | MTL | 1.7745 | 1.7745 | 1 | 7 | isolation basin (terrestrial limiting point) | Lacustrine gyttja that fails the requirements for index point classification and contains freshwater shell and diatom assemblages | >MHWS | 191.8182 | 1.7773 | 1.7773 | nd | 1.8181 | 1.8181 | nd | 0 | 0 | 0
T-681 | Nydal et al 1970 | 2 | Sor-Trondelag Trondheim Bog Sjetnemyr | 63.35 | 10.3833 | 1 | 8370 | 90 | 9413 | 482 | 418 | negative | nd | nd | nd | 160 | MTL | 1.644 | 1.644 | 1 | 7 | isolation basin (terrestrial limiting point) | Lacustrine gyttja that fails the requirements for index point classification and contains freshwater shell and diatom assemblages | >MHWS | 159.435 | 1.6481 | 1.6481 | nd | 1.7595 | 1.7595 | nd | 0 | 0 | 0
T-616 | Nydal et al 1970 | 2 | Sogn og Fjordane; stryn Olden Haaheim Lake Oldevannet | 61.7833 | 6.8333 | 1 | 9240 | 200 | 10405.5 | 696.5 | 621.5 | nd | nd | nd | nd | 31 | MTL | 1.2946 | 1.2946 | -1 | 5 | sediment core of marine or glaciomarine origin | Marine or glaciomarine sediments containing in-situ marine shells, foraminiferal assemblages, marine diatoms, or identifiable marine geochemical signals in clastic sediment. | <MTL | 31 | 1.3386 | 1.3386 | nd | 1.4704 | 1.4704 | nd | 0 | 0 | 0
T-580 | Nydal et al 1970 | 2 | Hordaland; Lepsoyvann | 60.15 | 5.4667 | 1 | 8380 | 180 | 8630.5 | 635.5 | 529.5 | negative | 9.6 | nd | nd | 20 | MTL | 1.2254 | 1.2254 | 1 | 7 | isolation basin (terrestrial limiting point) | Lacustrine gyttja that fails the requirements for index point classification and contains freshwater shell and diatom assemblages | >MHWS | 19.3998 | 1.2318 | 1.2318 | nd | 1.2458 | 1.2458 | nd | 0 | 0 | Nydal 1970 incorrectly labels this as 0.2 meters; Mangerud 1970 does not report an elevatation. sonstegaard 1974 properly labels it as 20 m.
T-594 | Nydal et al 1970 | 2 | Hordaland; Fusa Vindenes | 60.15 | 5.6333 | 1 | 10970 | 180 | 13189.25 | 404.75 | 345.25 | nd | nd | nd | nd | 5 | MTL | 1.1269 | 1.1269 | -1 | 5 | sediment core of marine or glaciomarine origin | Marine or glaciomarine sediments containing in-situ marine shells, foraminiferal assemblages, marine diatoms, or identifiable marine geochemical signals in clastic sediment. | <MTL | 5 | 1.135 | 1.135 | nd | 1.9681 | 1.9681 | nd | 0 | 0 | 0
T-505 | Nydal et al 1970 | 2 | Troms; Karlsoy Vannoy Bekkestrand | 70.1333 | 19.6667 | 1 | 4130 | 100 | 3778.5 | 336.5 | 328.5 | nd | 1.5 | nd | nd | 7.15 | MTL | 1.1269 | 1.1269 | 1 | 5 | sedimentary indicator: peat bog or glaciofluvial sediment | aeolian, alluvial, lacustrine, or peat bog sediment | >MHWS | 5.8959 | 1.1658 | 1.1658 | nd | 1.203 | 1.203 | nd | 1 | Not enough information about stratigraphic context to assign indicative meaning | 0
T-504 | Nydal et al 1970 | 2 | Troms; Karlsoy nord-klavoy skjervik | 70.1667 | 19.2333 | 1 | 3130 | 110 | 3371.5 | 198.5 | 406.5 | nd | 0.5 | nd | nd | 5.42 | MTL | 1.1269 | 1.1269 | 1 | 5 | sedimentary indicator: peat bog or glaciofluvial sediment | aeolian, alluvial, lacustrine, or peat bog sediment | >MHWS | 4.1983 | 1.1814 | 1.1814 | nd | 1.2028 | 1.2028 | nd | 1 | Not enough information about stratigraphic context to assign indicative meaning | 0
T-886 | Rye 1969 | 2 | Hardanger; Eidfjord | 60.4614 | 7.0918 | 1 | 9680 | 90 | 10957.1667 | 283.8333 | 246.1667 | nd | nd | nd | nd | 18 | MTL | 2.2405 | 2.2405 | -1 | 8 | marine or glaciomarine terrace | Shallow to deep subtidal facies bearing intertidal macro-fossil assemblages | <MTL | 18 | 2.2615 | 2.2615 | nd | 2.271 | 2.271 | nd | 0 | 0 | 0
T-631 | Andersen 1968 (as in nydal et al 1970) | 2 | Troms; Oldervik | 69.75 | 19.6667 | 1 | 11550 | 190 | 13769.75 | 1022.25 | 431.75 | nd | nd | nd | nd | 53 | MTL | 3.1654 | 3.1654 | -1 | 5 | sediment core of marine or glaciomarine origin | Marine or glaciomarine sediments containing in-situ marine shells, foraminiferal assemblages, marine diatoms, or identifiable marine geochemical signals in clastic sediment. | <MTL | 53 | 3.1678 | 3.1678 | nd | 3.192 | 3.192 | nd | 0 | 0 | 0
T-512 | Andersen 1968 (as in nydal et al 1970) | 2 | Troms; Gratangen | 68.6667 | 17.75 | 1 | 9470 | 160 | 10470.5 | 587.5 | 416.5 | nd | nd | nd | nd | 27.5 | MTL | 3.1654 | 3.1654 | -1 | 5 | sediment core of marine or glaciomarine origin | Marine or glaciomarine sediments containing in-situ marine shells, foraminiferal assemblages, marine diatoms, or identifiable marine geochemical signals in clastic sediment. | <MTL | 27.5 | 3.1677 | 3.1677 | nd | 3.1777 | 3.1777 | nd | 0 | 0 | 0
T-174 | Andersen 1968 (as in nydal et al 1970) | 2 | Troms; Bjorelvnes | 69.3667 | 18.0833 | 1 | 11150 | 500 | 12788.5 | 1147.5 | 1455.5 | negative | nd | nd | nd | 27 | MTL | 3.1654 | 3.1654 | -1 | 5 | sediment core of marine or glaciomarine origin | Marine or glaciomarine sediments containing in-situ marine shells, foraminiferal assemblages, marine diatoms, or identifiable marine geochemical signals in clastic sediment. | <MTL | 27 | 3.1677 | 3.1677 | nd | 3.1739 | 3.1739 | nd | 0 | 0 | 0
T-173 | Andersen 1968 (as in nydal et al 1970) | 2 | Troms; Brostad | 69.0833 | 17.6667 | 1 | 10100 | 500 | 12285 | 1040 | 1541 | negative | 4 | nd | nd | 50 | MTL | 3.1654 | 3.1654 | -1 | 5 | sediment core of marine or glaciomarine origin | Marine or glaciomarine sediments containing in-situ marine shells, foraminiferal assemblages, marine diatoms, or identifiable marine geochemical signals in clastic sediment. | <MTL | 50 | 3.1672 | 3.1672 | nd | 3.1821 | 3.1821 | nd | 0 | 0 | 0
T-490 | Andersen 1968 (as in nydal et al 1970) | 2 | Troms; Sandstrand | 68.6667 | 16.75 | 1 | 12310 | 100 | 15139 | 405 | 591 | negative | 1.5 | 0 | nd | 74 | MTL | 3.1654 | 3.1654 | -1 | 5 | sediment core of marine or glaciomarine origin | Marine or glaciomarine sediments containing in-situ marine shells, foraminiferal assemblages, marine diatoms, or identifiable marine geochemical signals in clastic sediment. | <MTL | 74 | 3.1671 | 3.1671 | nd | 3.38 | 3.38 | nd | 0 | 0 | 0
T-510 | Andersen 1968 (as in nydal et al 1970) | 2 | Troms; Balsfjord storsteinnes | 69.2 | 19.25 | 1 | 9140 | 110 | 10088 | 379 | 403 | nd | nd | nd | nd | 45 | MTL | 3.1654 | 3.1654 | -1 | 5 | sediment core of marine or glaciomarine origin | Marine or glaciomarine sediments containing in-situ marine shells, foraminiferal assemblages, marine diatoms, or identifiable marine geochemical signals in clastic sediment. | <MTL | 45 | 3.1694 | 3.1694 | nd | 3.1781 | 3.1781 | nd | 0 | 0 | Altitude is not reported directly in Andersen 1968 but is drawn as 40-45 m. Altitude reported in Nydal 1970 as 45 m.
T-511 | Andersen 1968 | 2 | Troms; Bjorelvnes | 69.3667 | 18.0833 | 1 | 11290 | 210 | 12878 | 466 | 423 | negative | nd | nd | nd | 39 | MTL | 3.1654 | 3.1654 | -1 | 5 | sediment core of marine or glaciomarine origin | Marine or glaciomarine sediments containing in-situ marine shells, foraminiferal assemblages, marine diatoms, or identifiable marine geochemical signals in clastic sediment. | <MTL | 39 | 3.1677 | 3.1677 | nd | 3.1739 | 3.1739 | nd | 0 | 0 | 0
T-332 | Andersen 1968 | 2 | Svensby; Ullsvfjord | 69.6547 | 19.611 | 1 | 11090 | 190 | 12733 | 420 | 484 | nd | nd | nd | nd | 20 | MTL | 3.1654 | 3.1654 | -1 | 5 | sediment core of marine or glaciomarine origin | Marine or glaciomarine sediments containing in-situ marine shells, foraminiferal assemblages, marine diatoms, or identifiable marine geochemical signals in clastic sediment. | <MTL | 20 | 3.167 | 3.167 | nd | 3.192 | 3.192 | nd | 0 | 0 | 0
T-509 | Andersen 1968 | 2 | Svensby; Ullsvfjord | 69.6547 | 19.611 | 1 | 11200 | 190 | 13492.75 | 495.25 | 395.75 | nd | nd | nd | nd | 42.5 | MTL | 3.1654 | 3.1654 | -1 | 5 | sediment core of marine or glaciomarine origin | Marine or glaciomarine sediments containing in-situ marine shells, foraminiferal assemblages, marine diatoms, or identifiable marine geochemical signals in clastic sediment. | <MTL | 42.5 | 3.167 | 3.167 | nd | 3.192 | 3.192 | nd | 0 | 0 | 0
T-196 | Simonsen, 1968 (as in Moller 1987) | 2 | Finnmark; Grobakkeengen | 70.0723 | 28.8953 | 1 | 4750 | 150 | 4623.5 | 513.5 | 537.5 | nd | nd | nd | n/a | 19.3 | MTL | 1.2107 | 1.2107 | 1 | 4 | archeological site: cultural or burial | Dated material from archaeological settlements not directly linked to sea level | >HAT | 17.5152 | 1.2151 | 1.2151 | nd | 1.2521 | 1.2521 | nd | 0 | 0 | 0
T-370 | Nydal et al 1964 | 2 | Hordaland; stord; Tveitavatn | 59.7667 | 5.4833 | 1 | 4090 | 150 | 4572.5 | 727.5 | 478.5 | negative | 3.35 | nd | nd | 36 | MTL | 1.3248 | 1.3248 | 1 | 5 | sedimentary indicator: peat bog or glaciofluvial sediment | aeolian, alluvial, lacustrine, or peat bog sediment | >MHWS | 35.7445 | 1.3314 | 1.3314 | nd | 1.3374 | 1.3374 | nd | 0 | 0 | 0
T-302 | Nydal et al 1964 | 2 | Sogn og Fjordane; kyrkjebo. Instevik | 61.1167 | 6 | 1 | 10250 | 440 | 12440.5 | 962.5 | 1238.5 | nd | nd | nd | nd | 20 | MTL | 1.2288 | 1.2288 | -1 | 5 | sediment core of marine or glaciomarine origin | Marine or glaciomarine sediments containing in-situ marine shells, foraminiferal assemblages, marine diatoms, or identifiable marine geochemical signals in clastic sediment. | <MTL | 20 | 1.2486 | 1.2486 | nd | 1.3659 | 1.3659 | nd | 0 | 0 | 0
T-390 | Nydal et al 1964 | 2 | Sor-trondelag; orlandet bjugnholmen | 63.75 | 9.5667 | 1 | 10310 | 180 | 11616 | 666 | 494 | nd | nd | nd | nd | 0 | MTL | 1.1269 | 1.1269 | -1 | 5 | sediment core of marine or glaciomarine origin | Marine or glaciomarine sediments containing in-situ marine shells, foraminiferal assemblages, marine diatoms, or identifiable marine geochemical signals in clastic sediment. | <MTL | 0 | 1.132 | 1.132 | nd | 1.1816 | 1.1816 | nd | 0 | 0 | 0
T-379 | Nydal et al 1964 | 2 | Troms; Skanland Sandstrand | 68.6667 | 16.75 | 1 | 11430 | 260 | 13140.5 | 604.5 | 500.5 | nd | 7 | nd | nd | 73.5 | MTL | 3.1654 | 3.1654 | -1 | 5 | sediment core of marine or glaciomarine origin | Marine or glaciomarine sediments containing in-situ marine shells, foraminiferal assemblages, marine diatoms, or identifiable marine geochemical signals in clastic sediment. | <MTL | 73.5 | 3.1671 | 3.1671 | nd | 3.38 | 3.38 | nd | 0 | 0 | 0
T-378B | Nydal et al 1964 | 2 | Troms; Skanland Sandstrand | 68.6667 | 16.75 | 1 | 11480 | 260 | 13090 | 615 | 497 | nd | 7.5 | nd | nd | 72.8 | MTL | 3.1654 | 3.1654 | -1 | 5 | sediment core of marine or glaciomarine origin | Marine or glaciomarine sediments containing in-situ marine shells, foraminiferal assemblages, marine diatoms, or identifiable marine geochemical signals in clastic sediment. | <MTL | 72.8 | 3.1671 | 3.1671 | nd | 3.38 | 3.38 | nd | 0 | 0 | 0
T-272 | Nydal et al 1964 | 2 | Andoy; Ramsa | 69.1667 | 16.0833 | 1 | 8600 | 150 | 9392.5 | 466.5 | 415.5 | nd | nd | nd | nd | nd | MTL | #VALUE! | #VALUE! | 1 | 5 | sedimentary indicator: peat bog or glaciofluvial sediment | aeolian, alluvial, lacustrine, or peat bog sediment | >MHWS | #VALUE! | #VALUE! | #VALUE! | nd | #VALUE! | #VALUE! | nd | 1 | height relative to sea level not given. | 0
T-382 | Nydal et al 1964 | 2 | Andoy; Ramsa | 69.1764 | 16.0859 | 1 | 10940 | 240 | 12191 | 564 | 889 | nd | nd | nd | nd | 0.9 | MTL | 1.1369 | 1.1369 | -1 | 5 | sediment core of marine or glaciomarine origin | Marine or glaciomarine sediments containing in-situ marine shells, foraminiferal assemblages, marine diatoms, or identifiable marine geochemical signals in clastic sediment. | <MTL | 0.9 | 1.1768 | 1.1768 | nd | 1.5315 | 1.5315 | nd | 0 | 0 | 0
T-380 | Nydal et al 1964 | 2 | Andoy; Ramsa | 69.1764 | 16.0859 | 1 | 9660 | 210 | 11008 | 683 | 703 | positive | nd | 0 | 0 | 0.6 | MTL | 1.1369 | 1.1369 | 1 | 5 | sedimentary indicator: peat bog or glaciofluvial sediment | aeolian, alluvial, lacustrine, or peat bog sediment | >MHWS | -0.38017 | 1.1768 | 1.1768 | nd | 1.5315 | 1.5315 | nd | 1 | stratigraphy out of order; authors suggest this may be a secondary deposit | 0
T-271B | Nydal et al 1964 | 2 | Andoy; Ramsa | 69.1764 | 16.0859 | 1 | 10950 | 130 | 12982.5 | 324.5 | 357.5 | positive | nd | 0 | 0 | 0.75 | MTL | 1.1369 | 1.1369 | -1 | 5 | sediment core of marine or glaciomarine origin | Marine or glaciomarine sediments containing in-situ marine shells, foraminiferal assemblages, marine diatoms, or identifiable marine geochemical signals in clastic sediment. | <MTL | 0.75 | 1.1768 | 1.1768 | nd | 1.5315 | 1.5315 | nd | 0 | 0 | 0
T-350 | Nydal et al 1964 | 2 | Andoy; Dverberg Saura I | 69.1333 | 15.9833 | 1 | 2200 | 100 | 2204 | 223 | 367 | nd | nd | nd | nd | 2.7 | MTL | 1.1543 | 1.1543 | 1 | 5 | sedimentary indicator: peat bog or glaciofluvial sediment | aeolian, alluvial, lacustrine, or peat bog sediment | >MHWS | 1.7155 | 1.1927 | 1.1927 | nd | 1.2015 | 1.2015 | nd | 0 | 0 | 0
T-385 | Nydal et al 1964 | 2 | Andoy; Dverberg Saura II | 69.1167 | 16.05 | 1 | 2710 | 90 | 2806 | 267 | 315 | nd | nd | nd | nd | 3.7 | MTL | 1.1314 | 1.1314 | 1 | 5 | sedimentary indicator: peat bog or glaciofluvial sediment | aeolian, alluvial, lacustrine, or peat bog sediment | >MHWS | 2.7165 | 1.1665 | 1.1665 | nd | 1.1755 | 1.1755 | nd | 0 | 0 | 0
St-926 | Nydal et al 1964 | 2 | Andoy; Dverberg Church | 69.1167 | 15.95 | 1 | 2780 | 65 | 2872 | 228 | 132 | nd | nd | nd | nd | 4 | MTL | 1.1314 | 1.1314 | 1 | 5 | sedimentary indicator: peat bog or glaciofluvial sediment | aeolian, alluvial, lacustrine, or peat bog sediment | >MHWS | 3.0132 | 1.1696 | 1.1696 | nd | 1.179 | 1.179 | nd | 0 | 0 | 0
T-351 | Nydal et al 1964 | 2 | Andoy; Dverberg kvalnesvberget | 69.15 | 16.0333 | 1 | 3070 | 100 | 3263 | 217 | 330 | nd | nd | nd | nd | 4.7 | MTL | 1.1314 | 1.1314 | 1 | 5 | sedimentary indicator: peat bog or glaciofluvial sediment | aeolian, alluvial, lacustrine, or peat bog sediment | >MHWS | 3.7171 | 1.1703 | 1.1703 | nd | 1.1793 | 1.1793 | nd | 0 | 0 | 0
T-186 | Marthinussen 1962 | 2 | Finnmark; Saraberget | 71.0579 | 23.9878 | 1 | 4100 | 100 | 4626.5 | 223.5 | 369.5 | negative | 1.5 | 0 | 0 | 6.5 | MTL | 1.1269 | 1.1269 | 1 | 5 | sedimentary indicator: peat bog or glaciofluvial sediment | aeolian, alluvial, lacustrine, or peat bog sediment | >MHWS | 5.3417 | 1.1372 | 1.1372 | nd | 1.1514 | 1.1514 | nd | 0 | 0 | 0
T-244 | Marthinussen 1962 | 2 | Finnmark; Lyngpollen | 71.0708 | 25.3119 | 1 | 4100 | 150 | 4588 | 433 | 494 | negative | 1.3 | 0 | 0 | 7.8 | MTL | 1.1314 | 1.1314 | 1 | 5 | sedimentary indicator: peat bog or glaciofluvial sediment | aeolian, alluvial, lacustrine, or peat bog sediment | >MHWS | 6.6098 | 1.1405 | 1.1405 | nd | 1.1979 | 1.1979 | nd | 0 | 0 | 0
T-243 | Marthinussen 1962 | 2 | Finnmark; Austbotn | 70.0813 | 25.1734 | 1 | 2450 | 100 | 2565.6667 | 188.3333 | 405.6667 | negative | 1.2 | 0 | 0 | 6 | MTL | 1.1269 | 1.1269 | 1 | 5 | sedimentary indicator: peat bog or glaciofluvial sediment | aeolian, alluvial, lacustrine, or peat bog sediment | >MHWS | 4.5331 | 1.1497 | 1.1497 | nd | 1.2383 | 1.2383 | nd | 0 | 0 | 0
T-185 | Marthinussen 1962 | 2 | Finnmark; Djupdalen | 71.079 | 24.06 | 1 | 6350 | 150 | 7334.5 | 228.5 | 479.5 | negative | 1.4 | 0 | 0 | 8.9 | MTL | 1.1269 | 1.1269 | 1 | 5 | sedimentary indicator: peat bog or glaciofluvial sediment | aeolian, alluvial, lacustrine, or peat bog sediment | >MHWS | 7.7555 | 1.1376 | 1.1376 | nd | 1.1496 | 1.1496 | nd | 0 | 0 | 0
T-182 | Marthinussen 1962 | 2 | Finnmark; Tomaselv | 70.112 | 29.6437 | 1 | 7750 | 150 | 8561.5 | 429.5 | 354.5 | negative | 1 | 0 | 0 | 24.5 | MTL | 1.2639 | 1.2639 | -1 | 5 | sediment core of marine or glaciomarine origin | Marine or glaciomarine sediments containing in-situ marine shells, foraminiferal assemblages, marine diatoms, or identifiable marine geochemical signals in clastic sediment. | <MTL | 24.5 | 1.2678 | 1.2678 | nd | 1.2904 | 1.2904 | nd | 0 | 0 | 0
T-183 | Marthinussen 1962 | 2 | Finnmark; Borfjordbotn | 70.6166 | 22.7152 | 1 | 5700 | 150 | 6627.25 | 524.75 | 498.25 | negative | 1.65 | 0 | 0 | 11 | MTL | 1.1369 | 1.1369 | 1 | 5 | sedimentary indicator: peat bog or glaciofluvial sediment | aeolian, alluvial, lacustrine, or peat bog sediment | >MHWS | 9.7758 | 1.1413 | 1.1413 | nd | 1.1601 | 1.1601 | nd | 0 | 0 | 0
T-184 | Marthinussen 1962 | 2 | Finnmark; Borfjordbotn | 70.6166 | 22.7152 | 1 | 5500 | 150 | 6210.75 | 415.25 | 286.75 | negative | 1.65 | 0 | 0 | 11 | MTL | 1.1369 | 1.1369 | 1 | 5 | sedimentary indicator: peat bog or glaciofluvial sediment | aeolian, alluvial, lacustrine, or peat bog sediment | >MHWS | 9.7758 | 1.1413 | 1.1413 | nd | 1.1601 | 1.1601 | nd | 0 | 0 | 0
T-267 | Marthinussen 1962 | 2 | Andoy; Nord-Mjele | 69.135 | 15.679 | 1 | 6250 | 200 | 7111.5 | 448.5 | 452.5 | negative | 1.85 | 0 | 0 | 5.15 | MTL | 1.1369 | 1.1369 | 1 | 5 | sedimentary indicator: peat bog or glaciofluvial sediment | aeolian, alluvial, lacustrine, or peat bog sediment | >MHWS | 4.2177 | 1.1865 | 1.1865 | nd | 1.1982 | 1.1982 | nd | 0 | 0 | 0
T-266 | Marthinussen 1962 | 2 | Andoy; Noss | 69.0726 | 15.5552 | 1 | 4500 | 150 | 5078 | 501 | 424 | negative | 1 | 0 | 0 | 7.4 | MTL | 1.1269 | 1.1269 | 1 | 5 | sedimentary indicator: peat bog or glaciofluvial sediment | aeolian, alluvial, lacustrine, or peat bog sediment | >MHWS | 6.4642 | 1.1746 | 1.1746 | nd | 1.1892 | 1.1892 | nd | 0 | 0 | 0
T-245 | Marthinussen 1962 | 2 | Finnmark; Skallelv | 70.1913 | 30.3153 | 1 | 850 | 80 | 733.5 | 193.5 | 166.5 | negative | 0.65 | 0 | 0 | 2.25 | MTL | 1.1369 | 1.1369 | 1 | 5 | sedimentary indicator: peat bog or glaciofluvial sediment | aeolian, alluvial, lacustrine, or peat bog sediment | >MHWS | 0.77826 | 1.1412 | 1.1412 | nd | 1.1676 | 1.1676 | nd | 0 | 0 | 0
T-271 | Marthinussen 1962 | 2 | Andoy; Ramsa | 69.1764 | 16.0859 | 1 | 10600 | 250 | 12306.3571 | 857.6429 | 798.3571 | positive | nd | 0 | 0 | 0.75 | MTL | 1.1369 | 1.1369 | -1 | 5 | sediment core of marine or glaciomarine origin | Marine or glaciomarine sediments containing in-situ marine shells, foraminiferal assemblages, marine diatoms, or identifiable marine geochemical signals in clastic sediment. | <MTL | 0.75 | 1.1768 | 1.1768 | nd | 1.5315 | 1.5315 | nd | 0 | 0 | 0
T-294 | Marthinussen 1962 | 2 | Andoy; Ramsa | 69.1764 | 16.0859 | 1 | 9900 | 200 | 11642 | 826 | 905 | positive | nd | 0 | 0 | 1.05 | MTL | 1.1369 | 1.1369 | 1 | 5 | sedimentary indicator: peat bog or glaciofluvial sediment | aeolian, alluvial, lacustrine, or peat bog sediment | >MHWS | 0.069827 | 1.1768 | 1.1768 | nd | 1.5315 | 1.5315 | nd | 0 | 0 | 0
T-295 | Marthinussen 1962 | 2 | Andoy; Ramsa | 69.1764 | 16.0859 | 1 | 9450 | 250 | 10989 | 818 | 1028 | positive | nd | 0 | 0 | 1.3 | MTL | 1.1369 | 1.1369 | 1 | 5 | sedimentary indicator: peat bog or glaciofluvial sediment | aeolian, alluvial, lacustrine, or peat bog sediment | >MHWS | 0.31983 | 1.1768 | 1.1768 | nd | 1.5315 | 1.5315 | nd | 0 | 0 | 0
T-270 | Marthinussen 1962 | 2 | Andoy; Ramsa | 69.1764 | 16.0859 | 1 | 7400 | 150 | 8175 | 575 | 378 | positive | nd | 0 | 0 | 1.8 | MTL | 1.1369 | 1.1369 | 0 | 5 | sedimentary indicator: peat bog | sediments sampled from peat bog, sea shore mire, or raised beach directly relatable to sea level | MLWS - MHWS | 1.8138 | 1.5404 | 1.5404 | nd | 1.8258 | 1.8258 | nd | 0 | 0 | 0
T-214 | Marthinussen 1962 | 2 | Troms; Sandstrand; Sandvatnet | 68.6667 | 16.75 | 1 | 12300 | 250 | 14887.75 | 887.25 | 789.75 | nd | nd | nd | nd | 30.5 | MTL | 1.2915 | 1.2915 | -1 | 5 | sediment core of marine or glaciomarine origin | Marine or glaciomarine sediments containing in-situ marine shells, foraminiferal assemblages, marine diatoms, or identifiable marine geochemical signals in clastic sediment. | <MTL | 30.5 | 1.2955 | 1.2955 | nd | 1.7528 | 1.7528 | nd | 0 | 0 | 0
T-316 | Marthinussen 1962 | 2 | Troms; Sandstrand; Sandvatnet | 68.6667 | 16.75 | 1 | 12300 | 250 | 13848.5 | 668.5 | 680.5 | nd | nd | nd | nd | 73.3 | MTL | 1.3307 | 1.3307 | -1 | 5 | sediment core of marine or glaciomarine origin | Marine or glaciomarine sediments containing in-situ marine shells, foraminiferal assemblages, marine diatoms, or identifiable marine geochemical signals in clastic sediment. | <MTL | 73.3 | 1.3346 | 1.3346 | nd | 1.7819 | 1.7819 | nd | 0 | 0 | 0
T-269 | Nydal 1962 | 2 | Troms; Evenskjaer Sandstrand | 68.6667 | 16.75 | 1 | 12300 | 250 | 13848.5 | 668.5 | 680.5 | nd | nd | nd | nd | 69 | MTL | 1.3168 | 1.3168 | -1 | 5 | sediment core of marine or glaciomarine origin | Marine or glaciomarine sediments containing in-situ marine shells, foraminiferal assemblages, marine diatoms, or identifiable marine geochemical signals in clastic sediment. | <MTL | 69 | 1.3207 | 1.3207 | nd | 1.7715 | 1.7715 | nd | 0 | 0 | 0
T-296 | nydal 1962 | 2 | Andoy; Ramsa | 69.1764 | 16.0859 | 1 | 6100 | 150 | 6289 | 495 | 496 | positive | nd | 0 | 0 | 4.1 | MTL | 1.1369 | 1.1369 | 1 | 5 | sedimentary indicator: peat bog or glaciofluvial sediment | aeolian, alluvial, lacustrine, or peat bog sediment | >MHWS | 3.1198 | 1.1768 | 1.1768 | nd | 1.5315 | 1.5315 | nd | 1 | Not enough information about stratigraphic context to assign indicative meaning | 0
T-293 | nydal 1962 | 2 | Borgund; more og romsdal | 62.4667 | 6.25 | 1 | 8250 | 250 | 9282.3333 | 838.6667 | 744.3333 | positive | 0.4 | nd | nd | 0.5 | MTL | 1.1281 | 1.1281 | 0 | 7 | isolation basin (index point) | Gyttja, mud, clay, or silt preserve the transition between fresh-water and marine/brackish sediments, supported by diatoms, macrofossils, or pollen assemblages | MLWS - MHWS | 0.54117 | 1.5401 | 1.5401 | nd | 1.5443 | 1.5443 | nd | 0 | 0 | 0
T-292 | nydal 1962 | 2 | Hartmark; launesmyra | 58.0167 | 7.6333 | 1 | 6800 | 170 | 7998.6667 | 349.3333 | 315.6667 | negative | 5.5 | nd | nd | 8 | MTL | 1.1269 | 1.1269 | 1 | 7 | isolation basin (terrestrial limiting point) | Lacustrine gyttja that fails the requirements for index point classification and contains freshwater shell and diatom assemblages | >MHWS | 7.8651 | 1.1523 | 1.1523 | nd | 1.1625 | 1.1625 | nd | 0 | 0 | additional levelling uncertainty added because author describes leveling as approximate. Author believes this to be an index point but in the context of nearby data its existence would necessitate a transgression of 4 meters between 8.5 and 7.5 ka -- a finding inconsistent with other sea level in the region.
T-209 | nydal 1962 | 2 | Vest-agder; ravnemyr | 58.0333 | 7.6833 | 1 | 7400 | 250 | 7740 | 731 | 693 | negative | 7.2 | nd | nd | 4 | MTL | 1.1269 | 1.1269 | 0 | 7 | isolation basin (index point) | Gyttja, mud, clay, or silt preserve the transition between fresh-water and marine/brackish sediments, supported by diatoms, macrofossils, or pollen assemblages | MLWS - MHWS | 4.0056 | 1.1598 | 1.1598 | nd | 1.1831 | 1.1831 | nd | 0 | 0 | 0
T-281 | nydal 1962 (as in Hafsten 1979 and 1983) | 2 | Vest-agder; ravnemyr | 58.0333 | 7.6833 | 1 | 3050 | 100 | 3308.5 | 505.5 | 457.5 | positive | 2.2 | nd | nd | 4 | MTL | 1.1269 | 1.1269 | 0 | 7 | isolation basin (index point) | Gyttja, mud, clay, or silt preserve the transition between fresh-water and marine/brackish sediments, supported by diatoms, macrofossils, or pollen assemblages | MLWS - MHWS | 4.0056 | 1.1598 | 1.1598 | nd | 1.1831 | 1.1831 | nd | 0 | 0 | 0
T-208 | nydal 1962 | 2 | Vest-agder; vaage spangereid | 57.9833 | 7.0667 | 1 | 7950 | 170 | 8951.5 | 488.5 | 541.5 | positive | 3.5 | nd | nd | 0.5 | MTL | 1.1269 | 1.1269 | 0 | 7 | isolation basin (index point) | Gyttja, mud, clay, or silt preserve the transition between fresh-water and marine/brackish sediments, supported by diatoms, macrofossils, or pollen assemblages | MLWS - MHWS | 0.50681 | 1.217 | 1.217 | nd | 1.2334 | 1.2334 | nd | 0 | 0 | 0
T-273 | nydal 1962 | 2 | Hartmark; oftenes | 58.0667 | 7.7667 | 1 | 8300 | 170 | 9317 | 577 | 672 | positive | 1.5 | nd | nd | 5 | MTL | 1.1269 | 1.1269 | 0 | 7 | isolation basin (index point) | Gyttja, mud, clay, or silt preserve the transition between fresh-water and marine/brackish sediments, supported by diatoms, macrofossils, or pollen assemblages | MLWS - MHWS | 5.0054 | 1.1583 | 1.1583 | nd | 1.1984 | 1.1984 | nd | 0 | 0 | 0
T-110 | Nydal 1960 | 2 | Troms; Breivikeid Stormo | 69.5833 | 19.4 | 1 | 11500 | 400 | 13768 | 1392 | 758 | negative | 4 | nd | nd | 60 | MTL | 1.2884 | 1.2884 | -1 | 8 | marine or glaciomarine terrace | Shallow to deep subtidal facies bearing intertidal macro-fossil assemblages | <MTL | 60 | 1.292 | 1.292 | nd | 1.3617 | 1.3617 | nd | 0 | 0 | 0
T-112 | Nydal 1960 | 2 | Troms; Langnes end moraine | 69.6667 | 18.9667 | 1 | 11500 | 400 | 13067 | 1026 | 946 | negative | 2.5 | nd | nd | 8 | MTL | 2.2405 | 2.2405 | -1 | 8 | marine or glaciomarine terrace | Shallow to deep subtidal facies bearing intertidal macro-fossil assemblages | <MTL | 8 | 2.2426 | 2.2426 | nd | 2.2917 | 2.2917 | nd | 0 | 0 | 0
T-113 | Nydal 1960 | 2 | Troms; Tromso Tromsdal valley | 69.6667 | 19 | 1 | 10200 | 350 | 11525 | 1006 | 971 | negative | nd | nd | nd | 10 | MTL | 1.1747 | 1.1747 | -1 | 8 | marine or glaciomarine terrace | Shallow to deep subtidal facies bearing intertidal macro-fossil assemblages | <MTL | 10 | 1.1787 | 1.1787 | nd | 1.229 | 1.229 | nd | 0 | 0 | 0
T-111 | Nydal 1960 | 2 | Troms; Tromso Tromsdal valley | 68.6667 | 16.9167 | 1 | 10700 | 300 | 12243 | 631 | 921 | nd | nd | nd | nd | nd | MTL | 2.2405 | 2.2405 | -1 | 8 | marine or glaciomarine terrace | Shallow to deep subtidal facies bearing intertidal macro-fossil assemblages | <MTL | #VALUE! | 2.2427 | 2.2427 | nd | 2.2483 | 2.2483 | nd | 1 | no elevation provided | 0
T-124 | Nydal 1960 | 2 | Helgeland; somna steinsdal | 65.2833 | 12.15 | 1 | 10300 | 250 | 11675.5 | 814.5 | 645.5 | nd | nd | nd | nd | 9 | MTL | 2.2405 | 2.2405 | -1 | 8 | marine or glaciomarine terrace | Shallow to deep subtidal facies bearing intertidal macro-fossil assemblages | <MTL | 9 | 2.2466 | 2.2466 | nd | 2.2517 | 2.2517 | nd | 0 | 0 | 0
T-125 | Nydal 1960 | 2 | Troms Lyngen Birtavarre | 69.6 | 20.8833 | 1 | 9880 | 240 | 11283 | 712 | 767 | nd | 43 | nd | nd | 45 | MTL | 2.2405 | 2.2405 | -1 | 8 | marine or glaciomarine terrace | Shallow to deep subtidal facies bearing intertidal macro-fossil assemblages | <MTL | 45 | 2.2436 | 2.2436 | nd | 2.2499 | 2.2499 | nd | 0 | 0 | 0
T-126 | Nydal 1960 (also in Marthinussen 1962) | 2 | Seiland; Oldervik | 70.2833 | 23.1 | 1 | 4820 | 160 | 4690 | 510 | 443 | negative | nd | nd | nd | 15 | MTL | 1.1931 | 1.1931 | 1 | 5 | sedimentary indicator: peat bog or glaciofluvial sediment | aeolian, alluvial, lacustrine, or peat bog sediment | >MHWS | 13.5228 | 1.2038 | 1.2038 | nd | 1.2927 | 1.2927 | nd | 0 | 0 | 0
T-118 | Nydal 1960 | 2 | Oslo; Teglverk Foss Ovre | 59.9333 | 10.7667 | 1 | 9850 | 350 | 12113.6 | 707.4 | 1321.6 | negative | nd | nd | nd | 16.5 | MTL | 1.8083 | 1.8083 | -1 | 8 | marine or glaciomarine terrace | Shallow to deep subtidal facies bearing intertidal macro-fossil assemblages | <MTL | 16.5 | 1.8109 | 1.8109 | nd | 2.1625 | 2.1625 | nd | 0 | 0 | 0
T-119 | Nydal 1960 | 2 | Oslo Skadalen | 59.9667 | 10.6833 | 1 | 9350 | 200 | 10311 | 661 | 650 | negative | nd | nd | nd | 221 | MTL | 2.2405 | 2.2405 | 1 | 5 | sedimentary indicator: peat bog or glaciofluvial sediment | aeolian, alluvial, lacustrine, or peat bog sediment | >MHWS | 220.8181 | 2.2429 | 2.2429 | nd | 2.2753 | 2.2753 | nd | 0 | 0 | marine terrace at marine limit
T-120 | Nydal 1960 | 2 | Oslo Havnes Teglverk Akerselva | 59.9333 | 10.7667 | 1 | 9100 | 180 | 9959 | 529 | 512 | negative | nd | nd | nd | 100 | MTL | 2.2405 | 2.2405 | -1 | 8 | marine or glaciomarine terrace | Shallow to deep subtidal facies bearing intertidal macro-fossil assemblages | <MTL | 100 | 2.2426 | 2.2426 | nd | 2.535 | 2.535 | nd | 0 | 0 | 0
T-117 | Nydal 1960 | 2 | Fredrikstad; Valle Teglverk | 59.25 | 10.9667 | 1 | 9950 | 300 | 11082 | 958 | 855 | negative | nd | nd | nd | 12.5 | MTL | 2.2405 | 2.2405 | -1 | 8 | marine or glaciomarine terrace | Shallow to deep subtidal facies bearing intertidal macro-fossil assemblages | <MTL | 12.5 | 2.2475 | 2.2475 | nd | 2.5002 | 2.5002 | nd | 0 | 0 | 0
T-121 | Nydal 1960 | 2 | Fredrikstad; Valle Teglverk | 59.25 | 10.9667 | 1 | 6570 | 150 | 7109.5 | 343.5 | 409.5 | negative | nd | nd | nd | 20 | MTL | 2.2405 | 2.2405 | -1 | 8 | marine or glaciomarine terrace | Shallow to deep subtidal facies bearing intertidal macro-fossil assemblages | <MTL | 20 | 2.2475 | 2.2475 | nd | 2.5002 | 2.5002 | nd | 0 | 0 | 0
T-123 | Nydal 1960 (also in Sorenson et al. 1999) | 2 | Fredrikstad; Breifjell. Krakeroy | 59.1667 | 10.9 | 1 | 6850 | 170 | 7381.5 | 377.5 | 418.5 | negative | nd | nd | nd | 50 | MTL | 2.2405 | 2.2405 | -1 | 8 | marine or glaciomarine terrace | Shallow to deep subtidal facies bearing intertidal macro-fossil assemblages | <MTL | 50 | 2.2475 | 2.2475 | nd | 2.2537 | 2.2537 | nd | 0 | 0 | 0
T-89 | Nydal 1960 | 2 | Vestfold; Tjolling Holtantjern | 59.2833 | 10.4667 | 1 | 2250 | 140 | 1552.5 | 548.5 | 452.5 | negative | 3.08 | nd | nd | 11.5 | MTL | 1.1825 | 1.1825 | 0 | 7 | isolation basin (index point) | Gyttja, mud, clay, or silt preserve the transition between fresh-water and marine/brackish sediments, supported by diatoms, macrofossils, or pollen assemblages | MLWS - MHWS | 11.5031 | 1.2033 | 1.2033 | nd | 1.2078 | 1.2078 | nd | 0 | 0 | 0
T-91 | Nydal 1960 | 2 | Vestford Slagen Linnom | 59.2833 | 10.4667 | 1 | 3400 | 135 | 3623.25 | 718.75 | 385.25 | negative | 4.78 | nd | nd | 26.5 | MTL | 1.2659 | 1.2659 | 1 | 7 | isolation basin (terrestrial limiting point) | Lacustrine gyttja that fails the requirements for index point classification and contains freshwater shell and diatom assemblages | >MHWS | 26.3202 | 1.2723 | 1.2723 | nd | 1.2765 | 1.2765 | nd | 0 | 0 | 0
T-138 | Nydal 1960 | 2 | Hordaland; Blomvag Blomoy | 60.5167 | 4.8667 | 1 | 12200 | 350 | 14445.5 | 871.5 | 1092.5 | negative | nd | nd | nd | 12 | MTL | 1.1851 | 1.1851 | -1 | 8 | marine or glaciomarine terrace | Shallow to deep subtidal facies bearing intertidal macro-fossil assemblages | <MTL | 12 | 1.1921 | 1.1921 | nd | 2.0171 | 2.0171 | nd | 0 | 0 | 0
T-139 | Nydal 1960 | 2 | Hordaland; Blomvag Blomoy | 60.5167 | 4.8667 | 1 | 12700 | 350 | 15670 | 1067 | 1343 | negative | nd | nd | nd | 12 | MTL | 1.1851 | 1.1851 | -1 | 8 | marine or glaciomarine terrace | Shallow to deep subtidal facies bearing intertidal macro-fossil assemblages | <MTL | 12 | 1.1921 | 1.1921 | nd | 2.0171 | 2.0171 | nd | 0 | 0 | 0
T-142 | Nydal 1960 | 2 | Bergen; Ulvenvann Os | 60.1833 | 5.45 | 1 | 11500 | 300 | 13054.5 | 719.5 | 590.5 | negative | 2 | nd | nd | 38 | MTL | 1.3396 | 1.3396 | -1 | 8 | marine or glaciomarine terrace | Shallow to deep subtidal facies bearing intertidal macro-fossil assemblages | <MTL | 38 | 1.3451 | 1.3451 | nd | 2.0904 | 2.0904 | nd | 0 | 0 | 0
T-105 | Nydal 1960 | 2 | Rogaland; Jaeren Primstad | 58.6667 | 5.7 | 1 | 11700 | 300 | 12938 | 785 | 774 | negative | nd | nd | nd | nd | MTL | #VALUE! | #VALUE! | -1 | 8 | marine or glaciomarine terrace | Shallow to deep subtidal facies bearing intertidal macro-fossil assemblages | <MTL | #VALUE! | #VALUE! | #VALUE! | nd | #VALUE! | #VALUE! | nd | 1 | no elevation provided | 0
T-149 | Nydal 1960 (also in Chanda 1965) | 2 | Rogaland; Jaeren Brondmyra | 58.8 | 5.7833 | 1 | 13075 | 350 | 15737.5 | 1180.5 | 1386.5 | negative | 1.15 | 0.01 | nd | 17 | MTL | 1.2102 | 1.2102 | 1 | 7 | isolation basin (terrestrial limiting point) | Lacustrine gyttja that fails the requirements for index point classification and contains freshwater shell and diatom assemblages | >MHWS | 16.6744 | 1.2205 | 1.2205 | nd | 2.1413 | 2.1413 | nd | 0 | 0 | Nydal reports the Brondmyra longitude wrong and Chanda only gives a broad description of where the mire is in relation to physical landmarks.
T-150 | Nydal 1960 (also in Chanda 1965) | 2 | Rogaland; Jaeren Brondmyra | 58.8 | 5.7833 | 1 | 12650 | 350 | 14906.5 | 1254.5 | 1097.5 | negative | 1.05 | 0.11 | nd | 17 | MTL | 1.2102 | 1.2102 | 1 | 7 | isolation basin (terrestrial limiting point) | Lacustrine gyttja that fails the requirements for index point classification and contains freshwater shell and diatom assemblages | >MHWS | 16.6744 | 1.2205 | 1.2205 | nd | 2.1413 | 2.1413 | nd | 0 | 0 | Nydal reports the Brondmyra longitude wrong and Chanda only gives a broad description of where the mire is in relation to physical landmarks.
T-151 | Nydal 1960 (also in Chanda 1965) | 2 | Rogaland; Jaeren Brondmyra | 58.8 | 5.7833 | 1 | 11300 | 300 | 13282.5 | 737.5 | 581.5 | negative | 0.95 | 0.21 | nd | 17 | MTL | 1.2102 | 1.2102 | 1 | 7 | isolation basin (terrestrial limiting point) | Lacustrine gyttja that fails the requirements for index point classification and contains freshwater shell and diatom assemblages | >MHWS | 16.6744 | 1.2205 | 1.2205 | nd | 2.1413 | 2.1413 | nd | 0 | 0 | Nydal reports the Brondmyra longitude wrong and Chanda only gives a broad description of where the mire is in relation to physical landmarks.
T-152 | Nydal 1960 (also in Chanda 1965) | 2 | Rogaland; Jaeren Brondmyra | 58.8 | 5.7833 | 1 | 10800 | 300 | 12687 | 771 | 926 | negative | 0.75 | 0.41 | nd | 17 | MTL | 1.2102 | 1.2102 | 1 | 7 | isolation basin (terrestrial limiting point) | Lacustrine gyttja that fails the requirements for index point classification and contains freshwater shell and diatom assemblages | >MHWS | 16.6744 | 1.2205 | 1.2205 | nd | 2.1413 | 2.1413 | nd | 0 | 0 | Nydal reports the Brondmyra longitude wrong and Chanda only gives a broad description of where the mire is in relation to physical landmarks.
T-153 | Nydal 1960 (also in Chanda 1965) | 2 | Rogaland; Jaeren Brondmyra | 58.8 | 5.7833 | 1 | 9000 | 200 | 10137.2 | 927.8 | 601.2 | negative | nd | nd | nd | 17 | MTL | 1.2102 | 1.2102 | 1 | 7 | isolation basin (terrestrial limiting point) | Lacustrine gyttja that fails the requirements for index point classification and contains freshwater shell and diatom assemblages | >MHWS | 16.6744 | 1.2205 | 1.2205 | nd | 2.1413 | 2.1413 | nd | 0 | 0 | Nydal reports the Brondmyra longitude wrong and Chanda only gives a broad description of where the mire is in relation to physical landmarks.
T-107 | Nydal 1960 | 2 | Vest-Agder; Lyngdal Valley Bringsjord terrace | 58.2 | 7.1 | 1 | 7780 | 190 | 8801.0833 | 592.9167 | 428.0833 | negative | 5 | 1 | nd | 0 | MTL | 1.1269 | 1.1269 | -1 | 8 | marine or glaciomarine terrace | Shallow to deep subtidal facies bearing intertidal macro-fossil assemblages | <MTL | 0 | 1.1927 | 1.1927 | nd | 1.2031 | 1.2031 | nd | 0 | 0 | 0
T-156 | Nydal 1960 | 2 | Vest-Agder; Lista Nesheim | 58.1333 | 6.6667 | 1 | 6420 | 160 | 7073 | 429 | 512 | negative | 6 | 1 | nd | 1 | MTL | 1.1269 | 1.1269 | -1 | 8 | marine or glaciomarine terrace | Shallow to deep subtidal facies bearing intertidal macro-fossil assemblages | <MTL | 1 | 1.2012 | 1.2012 | nd | 1.2098 | 1.2098 | nd | 0 | 0 | 0
T-168 | Nydal 1960 | 2 | Ost-Agder; Tinsager near Lillesand | 58.2667 | 8.3333 | 1 | 12550 | 200 | 14182 | 501 | 753 | negative | nd | nd | nd | 35 | MTL | 1.32 | 1.32 | -1 | 5 | sediment core of marine or glaciomarine origin | Marine or glaciomarine sediments containing in-situ marine shells, foraminiferal assemblages, marine diatoms, or identifiable marine geochemical signals in clastic sediment. | <MTL | 35 | 1.3314 | 1.3314 | nd | 1.764 | 1.764 | nd | 0 | 0 | 0
T-50 | nydal 1959 | 2 | Troms; Bjorelvnes | 69.3667 | 18.0833 | 1 | 10500 | 400 | 12059.5 | 914.5 | 1263.5 | negative | nd | nd | nd | 46 | MTL | 3.1654 | 3.1654 | -1 | 5 | sediment core of marine or glaciomarine origin | Marine or glaciomarine sediments containing in-situ marine shells, foraminiferal assemblages, marine diatoms, or identifiable marine geochemical signals in clastic sediment. | <MTL | 46 | 3.1677 | 3.1677 | nd | 3.1739 | 3.1739 | nd | 0 | 0 | 0
T-53 | nydal 1959 | 2 | Troms; Blinnfinnvan | 69.0807 | 17.6867 | 1 | 10720 | 240 | 11856 | 753 | 759 | nd | 4 | 0 | nd | nd | MTL | 3.1654 | 3.1654 | 1 | 5 | sedimentary indicator: peat bog or glaciofluvial sediment | aeolian, alluvial, lacustrine, or peat bog sediment | >MHWS | #VALUE! | 3.1672 | 3.1672 | nd | 3.1824 | 3.1824 | nd | 1 | no elevation provided | 0
T-80 | nydal 1959 | 2 | Vest-Agder; Hartmarksfjord | 58.0333 | 7.6333 | 1 | 8770 | 100 | 9991.75 | 297.25 | 503.75 | positive | nd | nd | nd | 2 | MTL | 1.1269 | 1.1269 | 0 | 7 | isolation basin (index point) | Gyttja, mud, clay, or silt preserve the transition between fresh-water and marine/brackish sediments, supported by diatoms, macrofossils, or pollen assemblages | MLWS - MHWS | 2.0058 | 1.1601 | 1.1601 | nd | 1.2555 | 1.2555 | nd | 0 | 0 | 0
T-81 | nydal 1959 | 2 | Vest-Agder; Hartmarksfjord | 58.0333 | 7.6333 | 1 | 9410 | 220 | 10749 | 931 | 787 | negative | nd | nd | nd | 2 | MTL | 1.1269 | 1.1269 | 0 | 7 | isolation basin (index point) | Gyttja, mud, clay, or silt preserve the transition between fresh-water and marine/brackish sediments, supported by diatoms, macrofossils, or pollen assemblages | MLWS - MHWS | 2.0058 | 1.1601 | 1.1601 | nd | 1.2555 | 1.2555 | nd | 0 | 0 | 0
T-87 | nydal 1959 | 2 | Vestfold; Brunlanes Malerod-tjern | 59.0833 | 10 | 1 | 9090 | 230 | 10196.75 | 887.25 | 641.75 | negative | 7.76 | nd | nd | 124 | MTL | 1.5075 | 1.5075 | 1 | 7 | isolation basin (terrestrial limiting point) | Lacustrine gyttja that fails the requirements for index point classification and contains freshwater shell and diatom assemblages | >MHWS | 123.8264 | 1.5106 | 1.5106 | nd | 1.5424 | 1.5424 | nd | 0 | 0 | 0
T-88 | nydal 1959 | 2 | Vestfold; Brunlanes solum lake tjonna | 59.0833 | 9.8333 | 1 | 8710 | 280 | 9970.125 | 682.875 | 949.125 | negative | 7.125 | nd | nd | 62 | MTL | 1.2946 | 1.2946 | 0 | 7 | isolation basin (index point) | Gyttja, mud, clay, or silt preserve the transition between fresh-water and marine/brackish sediments, supported by diatoms, macrofossils, or pollen assemblages | MLWS - MHWS | 62.0004 | 1.3073 | 1.3073 | nd | 1.3486 | 1.3486 | nd | 0 | 0 | 0
T-90 | nydal 1959 | 2 | Vestfold; Sandar Napperod-tjern | 59.1667 | 10.1667 | 1 | 4980 | 160 | 5702.5 | 578.5 | 381.5 | negative | 4.45 | nd | nd | 32 | MTL | 1.3009 | 1.3009 | 0 | 7 | isolation basin (index point) | Gyttja, mud, clay, or silt preserve the transition between fresh-water and marine/brackish sediments, supported by diatoms, macrofossils, or pollen assemblages | MLWS - MHWS | 32.0005 | 1.3169 | 1.3169 | nd | 1.3263 | 1.3263 | nd | 0 | 0 | 0
T-98 | nydal 1959 | 2 | Oslo; Baerum smestad | 59.9167 | 10.4667 | 1 | 7200 | 270 | 7905 | 633 | 395 | negative | nd | nd | nd | 57 | MTL | 3.1654 | 3.1654 | 1 | 7 | isolation basin (terrestrial limiting point) | Lacustrine gyttja that fails the requirements for index point classification and contains freshwater shell and diatom assemblages | >MHWS | 56.8187 | 3.1671 | 3.1671 | nd | 3.1891 | 3.1891 | nd | 1 | Author indicates date may be contaminated | 0